## GHMC Play Ground,Yakathpura 32
SCHEDULE
Name of the Work :- Erection of 33/11KV Indoor SS with 2Nos 8MVA PTRs along with Construction of control room, compound wall along with MS gate and bore well, cable trenches, power transformer plinths, toilet block, electrification, sanitary and water supply arrangements for the proposed 33/11 KV Indoor Sub station at GHMC Play Ground, Somnadh Nagar,Yakathpura in Bahadurpura Constituency in Operation Hyderabad South Circle in Master Plan , Hyderabad Circle.
WBS Element :- S-1771-12-02-02-03-001 ( Elect) & S-1771-12-07-01-02-001 ( Civil)
Electrical Portion:
Sl No | Estimate Quantity | Description of item | Work Type | Item Short Description | APSS / Month Cl.Number | Rate (INR) | UOM | AMOUNT
1 | 2 | LOADING of 8 MVA PTR | Elect | Labour | SWR10613 | 5805.84 | EA | 11611.68
2 | 2 | Transport of Power transformers (0 to 100 KM) from one place to another place in GHMC Area.(excluding of loading & unloading ) - 8MVA power transformer | Elect | Labour | SWR10854 | 21945 | EA | 43890
3 | 2 | UNLOADING of 8 MVA PTR | Elect | Labour | SWR10627 | 5805.84 | EA | 11611.68
4 | 2 | Erection of 8 MVA PTR | Elect | Labour | SWR21321 | 49480.2 | EA | 98960.4
5 | 1 | LOADING of 50,63,75&100kva DTR | Elect | Labour | SWR10195 | 350 | EA | 350
6 | 1 | Transport of conductor drums, cable drums, fragile material such as kiosks, VCBs, control panels, current transformers, boosters, lightning arrestors, insulators, transformers, meters(which are less in weight and occupy more space) Above 10 Km and upto 20 Km | Elect | Labour | SWR11861 | 3299.7 | EA | 3299.7
7 | 1 | UNLOADING of 50,63,75&100kva DTR | Elect | Labour | SWR10513 | 280 | EA | 280
8 | 1 | RCC Column type DTR Plinth of size 1'X1'X10',topslab 4'x4'x6" & beam size 4'X8'X8" upto 160KVA | Elect | Labour | SWR21843 | 25967.57 | EA | 25967.57
9 | 1 | Erection of DTR's including loading and Unloading DTR on the Structure/Plinth etc - 3 Phase DTRs 63,75 & 100 KVA | Elect | Labour | SWR20905 | 1650 | EA | 1650
10 | 16 | Loading of 11 KV VCBs along with Panel boards | Elect | Labour | SWR10199 | 1024 | EA | 16384
11 | 8 | Transport of conductor drums, cable drums, fragile material such as kiosks, VCBs, control panels, current transformers, boosters, lightning arrestors, insulators, transformers, meters (which are less in weight and occupy more space) (excluding of loading unloading)- Above 10 Km and upto 20 Km with Lorry for each trip | Elect | Labour | SWR11861 | 3299.7 | EA | 26397.6
12 | 16 | Un loading of 11 KV VCBs along with Panel boards | Elect | Labour | SWR10517 | 1044.48 | EA | 16711.68
13 | 16 | Erection of 11KV indoor switch gear panel/indoor PT panel /Bus section panel / Bus raiser panel/Capacitor panel/Switch fuse panel for DTR. | Elect | Labour | SWR10931 | 8894 | EA | 142304
14 | 10 | Loading of 33 KV VCBs along with Panel boards | Elect | Labour | SWR10198 | 1024 | EA | 10240
15 | 5 | Transport of conductor drums, cable drums, fragile material such as kiosks, VCBs, control panels, current transformers, boosters, lightning arrestors, insulators, transformers, meters(which are less in weight and occupy more space)(excluding of loading unloading) Above 10 Km and upto 20 Km | Elect | Labour | SWR11861 | 3299.7 | EA | 16498.5
16 | 10 | Un loading of 33 KV VCBs along with Panel boards | Elect | Labour | SWR10516 | 1044.48 | EA | 10444.8
17 | 10 | Erection of 33KV indoor switch gear panel/33KV indoor PT panel / Bus section panel / Bus raiser panel | Elect | Labour | SWR10930 | 9847 | EA | 98470
18 | 1 | Loading of 220 V Batterry with charger | Elect | Labour | SWR11166 | 1612 | SET | 1612
19 | 1 | Transport of conductor drums, cable drums, fragile material such as kiosks, VCBs, control panels, current transformers, boosters, lightning arrestors, insulators, transformers, meters(which are less in weight and occupy more space) (excludingof loading unloading)Above 10 Km and upto 20 Km | Elect | Labour | SWR11861 | 3299.7 | EA | 3299.7
20 | 1 | Un loading of 220 V Batterry with charger | Elect | Labour | SWR11147 | 1024 | SET | 1024
21 | 1 | Erection of 220 V, 80 AH battery in complete shape fit for charging .Conventional lead acid | Elect | Labour | SWR12295 | 7666 | EA | 7666
22 | 1 | Supply of AC Supply panel inluding providing of changeover switch, SFU, metering unit, 32 A three phase MCB, 16 A Single phase MCB complete as per specification | Elect | Labour | SMR40045 | 42000 | EA | 42000
23 | 1 | Erection of control/Relay panels, AC Panels, announciation panels etc in the control room duly mounting them on channels and grouting them with foundation bolts excluding cost of channels & foundation bolts | Elect | Labour | SWR11893 | 2122 | EA | 2122
24 | 44 | Cutting Charges for RS joist 150x150mm | Elect | Labour | SWR10297 | 48 | EA | 2112
25 | 0.83 | Fabrication of Main and Auxiliary structures with welding usingraw steel such as RS joist, M.S.Angles, Plates, Channels,including the supply and fabrication of 6mm base plate to the RS-Joist poles excluding cost of Mild Steel and transport charges to substation site, including erection. | Elect | Labour | SWR10869 | 3426 | TO | 2843.58
26 | 3.83 | Alligning the Main and Auxiliary structures such as RS joist,M.S.Angles, Plates, Channels, Structure to zero level duly leveling in prefabricated MS frames with Hydraulic jacks before galvanising/ fabrication. | Elect | Labour | SWR10867 | 1470 | TO | 5630.1
27 | 3.83 | Painting of sub-station structures with two coats of Aluminium paint using Aluminium paint 1st grade containing 3.6 kg of Aluminium paste for 18 liters of thinner 1st coat is to be applied before erection of sub-station structures and 2nd coat after stringing and half round welding including cost of paint, cost of brushes, labour charges etc., complete. - Supply of material cost for First coat of 1st Grade Aluminium Paint, brushes etc. | Elect | Supply | SMR40009 | 2181 | TO | 8353.23
28 | 3.83 | Painting of sub-station structures with two coats of Aluminium paint using Aluminium paint 1st grade containing 3.6 kg of Aluminium paste for 18 liters of thinner 1st coat is to be applied before erection of sub-station structures and 2nd coat after stringing and half round welding including cost of paint, cost of brushes, labour charges etc., complete. -Labour charges for painting including scratching and cleaning of Sub-station structures of 1st coat of Aluminium | Elect | Labour | SWR10877 | 851 | TO | 3259.33
29 | 3.83 | Painting of sub-station structures with two coats of Aluminium paint using Aluminium paint 1st grade containing 3.6 kg of Aluminium paste for 18 liters of thinner 1st coat is to be applied before erection of sub-station structures and 2nd coat after stringing and half round welding including cost of paint, cost of brushes, labour charges etc., complete. - Supply of material cost for Second coat of 1st Grade Aluminium Paint, brushes, etc. | Elect | Supply | SMR40010 | 1293 | TO | 4952.19
30 | 3.83 | Painting of sub-station structures with two coats of Aluminium paint using Aluminium paint 1st grade containing 3.6 kg of Aluminium paste for 18 liters of thinner 1st coat is to be applied before erection of sub-station structures and 2nd coat after stringing and half round welding including cost of paint, cost of brushes, labour charges etc., complete- Labour charges for painting including scratching and cleaning of Sub-station structures of 2nd coat of Aluminium . | Elect | Labour | SWR10879 | 482 | TO | 1846.06
31 | 43 | Painting of Name Plates for any equipment | Elect | Labour | SWR10963 | 122 | EA | 5246
32 | 36 | Supply of CI earth pipe 100 mm dia, 2.75 mt long thickness 10mm with flange as per specication | Elect | Supply | SMR11482 | 3486 | EA | 125496
33 | 36 | Providing of earthing with excavation of earth pit (0.6 x0.6x2.4 Mts.) duly filling with bentonite, earth , running of earth wire etc., complete, including cost of bentonite and excluding cost of RCC collar of size 0.75M dia x 0.5 M height | Elect | Labour | SWR10357 | 1234.2 | EA | 44431.2
34 | 36 | Providing of RCC Collar guarding to the existing earth pits with damaged masonry including dismantling and removing of existing masonry and fixing the RCC collar of 0.60 M dia X 0.50M height | Elect | Labour | SWR10359 | 386 | EA | 13896
35 | 531.9 | Laying of MS Flats /GI Flats 75x 8mm earth mat including excavation of trenches of depth 600mm, welding, connecting to equipment andconnecting lightning shield to earth mat and earthing of fence posts, drilling and connecting earth rods including connecting cast iron pipes including fabrication | Elect | Labour | SWR10920 | 65 | RMT | 34573.5
36 | 208.3 | Fabrication and connecting of M.S./ G.I. Flat 50x6mm to risers from earth mat to structures, equipment, marshalling boxes, electrical panels, PLCC panels, fencing posts etc. | Elect | Labour | SWR10919 | 41 | RMT | 8540.3
37 | 50 | Supply of GI Bolts & Nuts | Elect | Supply | SMR11488 | 117.5 | KG | 5875
38 | 314 | Supply and painting of Black to all earth Flat | Elect | Labour | SWR12217 | 55 | M | 17270
39 | 2 | Supply of Copper Flexible jumper with 75 X 8 of length 250 mm at neutral of Power tranformer end and 50 X 6 of length 50mm two Nos at double neutral end duly brasing with flexible jumper of capacity of 5kA/3 sec for power transformer neutral | Elect | Supply | SMR40033 | 4725 | EA | 9450
40 | 2 | Providing of double earthing for neutral with flexible copper jumpers including arrangement by fixing M.S.Channel 100x50mm | Elect | Labour | SWR11892 | 1323 | EA | 2646
41 | 106 | Laying of 4No's single core 630 sqmm UG cable (Single Circuit with one spare cable) including excavation of trench of size 0.7 Mtrs width and 1.2 Mtrs depth from road level, providing of DWC/GI pipes whereever required depth is not acquired as per the instructions of Engineer in Charge and filling with sand 250mm above the cable and 50mm below the cable, laying of cable, placing 40mm shabad protective slabs, back filling the trench withearth, levelling and and removing the debris from the site inluding the cost of lead and lift etc. In Hard Gravel Soil / BC soil / Red earth / stone and earth mixed with fair boulders / Normal soil | Elect | Labour | SWR12110 | 2463.3 | M | 261109.8
42 | 56 | Raising of 33KV 1CX630sqmm UG cable Single Run on already erected support with wooden / MS clamps and connecting it to over head line withcable jumpers including cost of required wooden cleats, lugs and bolts and nuts through GI pipe (excluding the cost of GI pipe) | Elect | Labour | SWR12448 | 133 | M | 7448
43 | 106 | Laying of 33KV UG Cable in Existing Duct | Elect | Labour | SWR12452 | 200 | M | 21200
44 | 14 | Raising of 33kV 3x400 Sqmm Cu cable on already erected support with wooden / MS clamps and connecting it to over head line withcable jumpers including cost of required wooden cleats, lugs and bolts and nuts through GI pipe (excluding the cost of GI pipe) | Elect | Labour | SWR11954 | 135.66 | M | 1899.24
45 | 8 | Supply of 33KV 1x630Sqmm GIS ID Unit End Termination | Elect | Supply | SMR12473 | 2500 | EA | 20000
46 | 8 | Supply of 33KV 1x630Sqmm OD Unit End Termination | Elect | Supply | SMR12474 | 4200 | EA | 33600
47 | 8 | Install-33KV 1x630Sqmm GIS ID EndTermtn | Elect | Labour | SWR12473 | 17600 | EA | 140800
48 | 8 | Install-33KV 1x630Sqmm OD Unit EndTermtn | Elect | Labour | SWR12474 | 4000 | EA | 32000
49 | 4 | Making of Outdoor/Indoor 33 KV 3x400 Sqmm End Termination | Elect | Labour | SWR10387 | 2764.76 | EA | 11059.04
50 | 85 | Excavation & laying of UG Cable in Single Run - Laying of XLPE UG cable including excavation of trench of size 450mm wide and 850mm for LT, 1050mm for 11 KV and 1200mm for 33 KV form road level, providing of DWC/GI pipes whereever required depth is not acquired as per the instructions of Engineer in Charge, the prorata basis rates to be adopted for 2 feet, 3feet depths and filling with sand 250mm above the cable and 50mm below the cable, laying of cable, placing 40mm shabad protective slabs, back filling the trench with earth, levelling and and removing the debris from the site inluding the cost of lead and lift etc.depth of the trench) LT -0.85 mts, 11 KV-1.05Mtrs & 33 KV - 1.20 mtrs.- In Hard Gravel Soil / BC soil / Red earth / stone and earth mixed with fair boulders /Normal soil / CC/BT Road - 11KV 3x185 Sqmm Cable | Elect | Labour | SWR11920 | 465.46 | M | 39564.1
51 | 15 | Raising of cable on already erected support with wooden / MS clamps and connecting it to over head line with cable jumpers including cost of required wooden cleats, lugs and bolts and nuts through GI pipe (excluding the cost of GI pipe) - 11 KV 3x185 Sqmm Cable | Elect | Labour | SWR11956 | 126.23 | M | 1893.45
52 | 2 | Making of Outdoor/Indoor 11 KV 3x185 Sqmm Cable End Termination | Elect | Labour | SWR10390 | 2370.63 | EA | 4741.26
53 | 90 | Excavation & laying of UG Cable in Single Run - Laying of XLPE UG cable including excavation of trench of size 450mm wide and 850mm for LT, 1050mm for 11 KV and 1200mm for 33 KV form road level, providing of DWC/GI pipes whereever required depth is not acquired as per the instructions of Engineer in Charge, the prorata basis rates to be adopted for 2 feet, 3feet depths and filling with sand 250mm above the cable and 50mm below the cable, laying of cable, placing 40mm shabad protective slabs, back filling the trench with earth, levelling and and removing the debris from the site inluding the cost of lead and lift etc.depth of the trench) LT -0.85 mts, 11 KV-1.05Mtrs & 33 KV - 1.20 mtrs - In Hard Gravel Soil / BC soil / Red earth / stone and earth mixed with fair boulders / Normal soil / CC/BT Road - LT 3 1/2 x 185 Sqmm Cable | Elect | Labour | SWR11923 | 377.63 | M | 33986.7
54 | 10 | Raising of cable on already erected support with wooden / MS clamps and connecting it to over head line with cable jumpers including cost of required wooden cleats, lugs and bolts and nuts through GI pipe (excluding the cost of GI pipe) - LT 3 1/2 x 185 Sqmm Cable | Elect | Labour | SWR11959 | 85.43 | M | 854.3
55 | 2 | Making of Outdoor/Indoor LT 3 1/2 x 185 Sqmm CableCable End Termination | Elect | Labour | SWR10765 | 968.9 | EA | 1937.8
56 | 2200 | Laying of 4 core/10 core 2.5 sq. mm.Copper control cable in aready excavation trench including cost of providing single compress glands at both ends | Elect | Labour | SWR11879 | 27 | M | 59400
57 | 500 | Cable terminations to the switch gear marshalling boxes/panel terminal blocks/control and relay panels LT AC panel including providing suitable ferrules and lugs as per pecification (including cost of ferrules, lugs and glands) | Elect | Labour | SWR12510 | 27 | EA | 13500
58 | 1.6 | Fabrication of Main and Auxiliary structures with welding usingraw steel such as RS joist, M.S.Angles, Plates, Channels,including the supply and fabrication of 6mm base plate to the RS-Joist poles excluding cost of Mild Steel and transport charges to substation site, including erection. | Elect | Labour | SWR10869 | 3426 | TO | 5481.6
59 | 1.6 | Painting of sub-station structures with two coats of Aluminium paint using Aluminium paint 1st grade containing 3.6 kg of Aluminium paste for 18 liters of thinner 1st coat is to be applied before erection of sub-station structures and 2nd coat after stringing and half round welding including cost of paint, cost of brushes, labour charges etc., complete. - Supply of material cost for First coat of 1st Grade Aluminium Paint, brushes etc. | Elect | Supply | SMR40009 | 2181 | TO | 3489.6
60 | 1.6 | Painting of sub-station structures with two coats of Aluminium paint using Aluminium paint 1st grade containing 3.6 kg of Aluminium paste for 18 liters of thinner 1st coat is to be applied before erection of sub-station structures and 2nd coat after stringing and half round welding including cost of paint, cost of brushes, labour charges etc., complete. -Labour charges for painting including scratching and cleaning of Sub-station structures of 1st coat of Aluminium | Elect | Labour | SWR10877 | 851 | TO | 1361.6
61 | 1.6 | Painting of sub-station structures with two coats of Aluminium paint using Aluminium paint 1st grade containing 3.6 kg of Aluminium paste for 18 liters of thinner 1st coat is to be applied before erection of sub-station structures and 2nd coat after stringing and half round welding including cost of paint, cost of brushes, labour charges etc., complete. - Supply of material cost for Second coat of 1st Grade Aluminium Paint, brushes, etc. | Elect | Supply | SMR40010 | 1293 | TO | 2068.8
62 | 1.6 | Painting of sub-station structures with two coats of Aluminium paint using Aluminium paint 1st grade containing 3.6 kg of Aluminium paste for 18 liters of thinner 1st coat is to be applied before erection of sub-station structures and 2nd coat after stringing and half round welding including cost of paint, cost of brushes,labour charges etc., complete- Labour charges for painting including scratching and cleaning of Sub-station structures of 2nd coat of Aluminium . | Elect | Labour | SWR10879 | 482 | TO | 771.2
63 | 5 | Excavation of pits in hard rock not requiring blasting for 11 Mtrs PSCC Poles/ Box poles 0.75 M x 0.9 M x 1.95 M | Elect | Labour | SWR11040 | 990.68 | EA | 4953.4
64 | 5 | Erection of pole in position, aligning and setting to work, fixing of cross arms and top clamps, earthing of supports, back filling with earth and stones properly ramming including transport of materials from road side to location excluding pit excavation - Box pole 9/10/11 Mtr | Elect | Labour | SWR11266 | 2643.83 | EA | 13219.15
65 | 4.7 | Mass concreting of supports erected with CC (1:4:8) using 40 mm, HB G metal including the cost of metal, sand,Cement and curing etc | Elect | Labour | SWR10356 | 6579 | M3 | 30921.3
66 | 0.155 | Coping of 1.5'x1.5'x1 with 1:8 slope Using form boxes(0.031Cumt.) | Elect | Labour | SWR11890 | 3893 | M3 | 603.415
67 | 5 | Paint of coping with 2 coats of white cement incl cost of paints etc | Elect | Labour | SWR11089 | 48 | EA | 240
68 | 1 | Erection of 11 KV HG Fuse set including earthing | Elect | Labour | SWR10395 | 740.52 | SET | 740.52
69 | 1 | Erection of 11KV 200A TT type AB Switch including fixing of cross angles and alignment complete | Elect | Labour | SWR20102 | 1813.49 | EA | 1813.49
70 | 1 | Painting of operating rods of 33kV, 11kV AB switches with post office red colour (including cost of paint) | Elect | Labour | SWR10881 | 142 | EA | 142
71 | 1 | Erection of LT distribution box including laying of LT cable from distribution box to LT OH line and DTR to distribution box including earthing of distribution box and crimping of lugs connecting of jumpers etc | Elect | Labour | SWR10674 | 1594.67 | EA | 1594.67
72 | 18 | Supply of GI Flat 25X3 mm | Elect | Supply | SMR11485 | 105 | KG | 1890
73 | 30 | Running of GI eartn flat of size 25X3mm from all metallic parts of channels, AB Switch, HG fuse set, DTr neutral and LT Distribution box and inter connection of earth pits etc complete | Elect | Labour | SWR12125 | 14.03 | M | 420.9
74 | 2 | Loading of 11KV/33KV XLPE UG Cable for all sizes | Elect | Labour | SWR11230 | 1024 | DR | 2048
75 | 1 | Transport of conductor drums, cable drums, fragile material such as kiosks, VCBs, control panels, current transformers, boosters, lightning arrestors, insulators, transformers, meters(which are less in weight and occupy more space) Above 10 Km and upto 20 Km | Elect | Labour | SWR11861 | 3299.7 | EA | 3299.7
76 | 2 | Un loading of 11KV/33KV XLPE UG Cable for all sizes | Elect | Labour | SWR11231 | 1024 | DR | 2048
77 | 8 | Supply of stepped tubular poles single way made of steel of length 9mtrs with tensile strength of 42kgf/mm2 at a steps of 4.5 mtrs with outer dia 114.3 mm,2.1 mtrs with outer dia 88.9mm, 2.1 mtrs with outer dia 76.1 mm, normal Crippling load of 141 kgf, normal Breaking load of 198 kgf ,working Crippling load of 70 kgf, working Breaking load of 79 kgf as per IS 2713 | Elect | Supply | SMR40051 | 13913 | EA | 111304
78 | 8 | Excavation of pits in hard rock not requiring blasting. (In hard murram / rock boulders) - 9.1 Mtrs PSCC Poles 0.76 M x 0.76M x 1.83M (2.6" x 2.6" x 6.0") | Elect | Labour | SWR11039 | 928 | EA | 7424
79 | 8 | Errection of tubular poles | Elect | Labour | SWR10955 | 1379 | EA | 11032
80 | 6.1 | Mass concreting of supports erected with CC (1:4:8) using 40 mm, HB G metal including the cost of metal, sand,Cement and curing etc | Elect | Labour | SWR10356 | 6579 | M3 | 40131.9
81 | 0.248 | Coping of 1.5'x1.5'x1 with 1:8 slope Using form boxes(0.031Cumt.) | Elect | Labour | SWR11890 | 3893 | M3 | 965.464
82 | 8 | Paint of coping with 2 coats of white cement incl cost of paints etc | Elect | Labour | SWR11089 | 48 | EA | 384
83 | 8 | Supply of Metal Handle Lamp 150W | Elect | Supply | SMR24635 | 6450 | EA | 51600
84 | 50 | Supply of GI Bolts & Nuts | Elect | Supply | SMR11488 | 117.5 | KG | 5875
85 | 8 | Fixing of Metal halide lamps with fixtures Make:Philips,Crompton,Bajaj junction box with MCB with 1.5 GI pipe complete. | Elect | Labour | SWR10956 | 1268 | EA | 10144
86 | 1 | Sup Steel almarah(61/2 X 3ft) Godrej | Elect | Supply | SMR40061 | 9818 | EA | 9818
87 | 400 | Supplying & fabrication erection of 6mm Checkerd plates as per the field conditions | Elect | Labour | SWR10873 | 83 | KG | 33200
88 | 12 | Sup Rubber mats ( 6’x3’) size for indoor SS | Elect | Supply | SMR40068 | 1386 | EA | 16632
89 | 1 | Sup Alluminium Ladder for indoor works | Elect | Supply | SMR40062 | 4410 | EA | 4410
90 | 2 | Sup TrollyMounted Co2 Cylinders(IS-2878) | Elect | Supply | SMR40087 | 9240 | EA | 18480
91 | 2 | Sup Fire bucket stand with 3 buckets (8 -10 ltr capacity) | Elect | Supply | SMR40088 | 1386 | SET | 2772
92 | 6 | Sup Room fire extinguisher (2 ltrs capacity) for control room | Elect | Supply | SMR40089 | 4620 | EA | 27720
93 | 4 | Supply of Safety Helmet of standard make | Elect | Supply | SMR40071 | 231 | EA | 924
94 | 4 | Sup Earth Rods (8ft) Screw & clamp type | Elect | Supply | SMR40066 | 578 | EA | 2312
95 | 4 | Supply of Hand Gloves | Elect | Supply | SMR40067 | 289 | SET | 1156
96 | 1 | Sup Stand basic cell phone with charger | Elect | Supply | SMR40069 | 1386 | EA | 1386
97 | 1 | Supply of Table (3x6ft) Godrej | Elect | Supply | SMR40057 | 6050 | EA | 6050
98 | 4 | Supply of S type chairs (Godrej) | Elect | Supply | SMR40058 | 924 | EA | 3696
99 | 1 | Sup Angle racks(18x36.6inches) Godrej | Elect | Supply | SMR40060 | 1733 | EA | 1733
100 | 10 | Supply of Danger boards with clamps | Elect | Supply | SMR40070 | 116 | EA | 1160
101 | 1 | SupName board of the 33/11kV Sub-Station(As per Standard Specification) | Elect | Supply | SMR40086 | 10238 | EA | 10238
102 | 1 | Supply of Wall clock standard make | Elect | Supply | SMR40059 | 578 | EA | 578
103 | 1 | Supply of Taparia Tool kit of Size 20”x10”x15” with tier arrangements Tool box with locking arrangement & keycontaining (1) Double Ended fix Spanner sets, (Ribbed) 6 x 7, 8x 9, 10 x 11, 12 x 13, 14 x 15, 16 x 17, 18 x19, 20 x 22, 21 x 23,24 x 27, 25 x28, 30 x 32, (2) Double Ended Ring Spanners sets,6 x 7 , 8 x 9, 10 x 11, 12 x 13, 14 x 15. 16 x 17 , 18 x 19, 20 x22 , 21 x 23, 24 x 27, 25 x28, 30 x 32 mm, (3) AdjustableSpanner 305 mm length least maximum opening 35mmchrome, (4) Pipe Wrench Length 350 mm 14”, (5) Soft faced Hammer with suitable handle 2 lb, (6) Hacksaw frame with metal handle heavy duty for 12" hacksaw blade with High Speed blade, (7) Insulated Screw drivers Transparent Green Handle Set Length 6”, 8” & 12”, (8) Star Screw Driver Transparent Green Handle Length 6”, (9) Insulated Wire Cutter,(10) Insulated Cutting Plier Length 8” with cable stripperinsulated with thick C. A. sleeve confirming to IS: 4378 - 1990,(11) Long Nose Plier insulated with thick C.A. sleeve generally confirming to IS:3552-1989, (12) Tester type screw driver (special with neon bulb) generally confirm to IS: 5579-1985 Grade:II handle yellow/ green colour overall length 130 mm,(13) Insulated Crimping Plier of all Taparia make. | Elect | Supply | SMR40063 | 4925 | SET | 4925
104 | 1 | Sup Rechargeable LED torch light of Standard make | Elect | Supply | SMR40064 | 1733 | EA | 1733
105 | 1 | Supply of Hack saw (12 inches) | Elect | Supply | SMR40065 | 289 | EA | 289
106 | 8 | Supply of LC Boards | Elect | Supply | SMR40072 | 116 | EA | 928
107 | 2 | Supply of Gum Boots | Elect | Supply | SMR40073 | 693 | EA | 1386
108 | 1 | Supply of Digital clamp meter. | Elect | Supply | SMR40076 | 2888 | EA | 2888
109 | 1 | Supply of 5000v megger | Elect | Supply | SMR40074 | 13860 | EA | 13860
110 | 1 | Supply and fixing of Substation board of size 3'x2.5' indicating the layout of switchyard | Elect | labour | SWR20032 | 1654 | EA | 1654
111 | 1 | Supply and fixing of safety instructions/Substation operation instruction board | Elect | labour | SWR22090 | 2205 | EA | 2205
112 | 1 | Supply of 10ft Aluminium Ladder | Elect | Supply | SMR12378 | 1654 | EA | 1654
113 | 3000 | Supply of RS Joist Grider Pole (150x150mm) | Elect | Supply | SMR12302 | 59.25 | KG | 177750
114 | 830 | Supply of MS Channel 100x50mm | Elect | Supply | SMR22745 | 57.45 | KGS | 47683.5
115 | 2500 | Supply of MS Flat 75x8mm | Elect | Supply | SMR12321 | 56.42 | KG | 141050
116 | 500 | Supply of MS Flat 50x6mm | Elect | Supply | SMR12322 | 56.5 | KG | 28250
117 | 400 | Supply of MS Channel 100x50mm | Elect | Supply | SMR22745 | 57.45 | KGS | 22980
118 | 2 | Supply of 33KV 3x400Sqmm O/D End Kit | Elect | Supply | SMR22222 | 4554 | EA | 9108
119 | 2 | Supply of of 33KV 3x400Sqmm Indoor end kit | Elect | Supply | SMR11506 | 3589.96 | EA | 7179.92
120 | 1500 | Supply of RS Joist Pole (175x85mm) | Elect | Supply | SMR12303 | 60.75 | KG | 91125
121 | 100 | Supply of MS Channel 75x40 mm | Elect | Supply | SMR25205 | 58.45 | KG | 5845
122 | 1 | Supply of 11KV HG FuseSet for StationTransformer | Elect | Supply | SMR12324 | 1974 | EA | 1974
123 | 1 | Supply of 11KV 200A Tilting Type AB Switch | Elect | Supply | SMR12318 | 8991 | EA | 8991
124 | 1 | Supply of LT Distribution Box (SMC) | Elect | Supply | SMR25200 | 7797 | EA | 7797
125 | 60 | Supply of LT XLPE Cable 1C 150 sqmm | Elect | Supply | SMR25203 | 114.83 | M | 6889.8
126 | 1 | Supply of 11KV 3x185 Heat Shble O/d End Term Kit | Elect | Supply | SMR25201 | 1182.97 | EA | 1182.97
127 | 1 | Supply of 11KV 3x185 Heat Shble I/d End Term Kit | Elect | Supply | SMR25202 | 1085 | EA | 1085
128 | 100 | Supply of LT XLPE Cable 3 1/2 C 185 sqmm | Elect | Supply | SMR25204 | 547 | M | 54700
129 | 8.2 | Survey line&cabl inc peg mark,tree clear&trail pits | Elect | Labour | SWR22092 | 765 | KM | 6273
130 | 28 | Loading of 11KV/33KV XLPE UG Cable Drums for all sizes | Elect | Labour | SWR11230 | 1024 | DR | 28672
131 | 14 | Transport of conductor drums, cable drums, fragile material such as kiosks, VCBs, control panels, current transformers, boosters, lightning arrestors, insulators, transformers, meters(which are less in weight and occupy more space) Above 10 Km and upto 20 Km | Elect | Labour | SWR11861 | 3299.7 | EA | 46195.8
132 | 28 | Un loading of 11KV/33KV XLPE UG Cable Drum for all sizes | Elect | Labour | SWR11231 | 1024 | DR | 28672
133 | 5500 | Excavation & laying of UG Cable in Single Run - Laying of Single Run 33KV 3x400sqmm XLPE UG cable including excavation of trench of size 450mm wide1200mm for 33 KV form road level, providing of DWC/GI pipes whereever required depth is not acquiredas per the instructions of Engineer in Charge, the prorata basis rates to be adopted for 2 feet, 3feet depths and filling with sand 250mm above the cable and 50mm below the cable, laying of cable, placing 40mm shabad protective slabs, Providing of RFID markers on Shabad Stones wherever required , back filling the trench with earth, levelling and and removing the debris from the site inluding the cost of lead and lift etc - .depth of the trench) LT -0.85 mts, 11 KV-1.05Mtrs & 33 KV - 1.20 mtrs.In Hard Gravel Soil / BC soil / Red earth / stone and earth mixed with fair boulders /Normal soil / CC/BT Road - 33 KV 3x400 Sqmm Cable | Elect | Labour | SWR11918 | 572.1 | M | 3146550
134 | 1000 | Excavation & laying of UG Cable in Single Run - Laying of Single Run 33KV 3x400sqmm XLPE UG cable including excavation of trench of size 450mm wide1200mm for 33 KV form road level, providing of DWC/GI pipes whereever required depth is not acquiredas per the instructions of Engineer in Charge, the prorata basis rates to be adopted for 2 feet, 3feet depths and filling with sand 250mm above the cable and 50mm below the cable, laying of cable, placing 40mm shabad protective slabs, Providing of RFID markers on Shabad Stones wherever required , back filling the trench with earth, levelling and and removing the debris from the site inluding the cost of lead and lift etc - .depth of the trench) LT -0.85 mts, 11 KV-1.05Mtrs & 33 KV - 1.20 mtrs. - Along the CC / BT multi layer road requiring compressor - 33 KV 3x400 Sqmm Cable | Elect | Labour | SWR11927 | 1175.56 | M | 1175560
135 | 200 | Excavation & laying of UG Cable in Single Run - Laying of Single Run 33KV 3x400sqmm XLPE UG cable including excavation of trench of size 450mm wide1200mm for 33 KV form road level, providing of DWC/GI pipes whereever required depth is not acquiredas per the instructions of Engineer in Charge, the prorata basis rates to be adopted for 2 feet, 3feet depths and filling with sand 250mm above the cable and 50mm below the cable, laying of cable, placing 40mm shabad protective slabs, Providing of RFID markers on Shabad Stones wherever required , back filling the trench with earth, levelling and and removing the debris from the site inluding the cost of lead and lift etc - .depth of the trench) LT -0.85 mts, 11 KV-1.05Mtrs & 33 KV - 1.20 mtrs. Across the CC/ BT road crossing multi layer road requiring compressor wih hume pipe (excluding the cost of Hume Pipe) - 33 KV 3x400 Sqmm Cable | Elect | Labour | SWR11936 | 1319.84 | M | 263968
136 | 1500 | Laying of 33KV XLPE UG cable Single Run of Size in Hard Rock (1.2*0.45x1=0.54cum) | Elect | Labour | SWR11003 | 1287 | M | 1930500
137 | 82 | S&E-Smart RFID marker | Elect | Labour | SWR25089 | 2745 | EA | 225090
138 | 40 | Making of 33KV 3X400Sq.mm XLPE UG Cable Straight through joints | Elect | Labour | SWR10382 | 5700.78 | EA | 228031.2
139 | 1000 | Supply 6" B Class GI pipe 5mm thck 20Kg/M | Elect | Supply | SMR40081 | 1044 | M | 1044000
140 | 500 | supply of 6" DWC pipe | Elect | Supply | SMR11610 | 1012 | M | 506000
141 | 200 | Supply of Hume Pipe Size 9" size | Elect | Supply | SMR40001 | 125 | M | 25000
142 | 8 | Making of 33KV 3X400Sq.mm XLPE UG Cable Outdoor/Indoor End Termination | Elect | Labour | SWR10387 | 2764.76 | EA | 22118.08
143 | 70 | Raising of Single run 33KV 3x400sqmm UG cable on already erected support with wooden / MS clamps and connecting it to over head line with cable jumpers including cost of required wooden cleats, lugs and bolts and nuts through GI pipe (excluding the cost of GI pipe) | Elect | Labour | SWR11954 | 135.66 | M | 9496.2
144 | 8000 | Consultation charges for providing traffic diversions and meeting other exegencies for execution of work during late night hours and wee hours. | Elect | Labour | SWR21903 | 30 | M | 240000
145 | 82 | Supply of RCC cable Joint markers/ Cable route markers of size 700 X 240 X 75 mm duly engraving with 5 mm thick letters, CPDCL 33000/11000 Cable/Cable joint fixing the 300mm below ground level and 400mm above ground level confirming to IS 5820 2001 | Elect | Supply | SMR40085 | 484 | EA | 39688
146 | 12 | Fabrication of 175x85/150x75mm RS joist pieces upto 12.5meters length by welding joint together by means of 50x6mm flat and MS channel on either side including the cost of consumable. | Elect | Labour | SWR10642 | 512.55 | EA | 6150.6
147 | 18 | Painting of R.S Joist,Box poles including cross arms and clamps with one coat of red oxid and two coats of Al.paint including cost of paint and consumables | Elect | Labour | SWR10640 | 1132 | EA | 20376
148 | 12 | Excavation of pits in hard rock not requiring blasting for 11 Mtrs PSCC Poles/ Box poles 0.75 M x 0.9 M x 1.95 M | Elect | Labour | SWR11040 | 990.68 | EA | 11888.16
149 | 3 | Assembly and erection of Structure as per specification which includes fixing of top channels and cross bracings, transport of all materials from road side to the location, earthing, back filling with earth ramming etc excluding pit excavation and concreting. - Erection of 33 KV DP Structure with 175x85/150x75mm RS joist | Elect | Labour | SWR11276 | 5670 | SET | 17010
150 | 6 | Erection of pole in position, aligning and setting to work, fixing of cross arms and top clamps, earthing of supports, back filling with earth and stones properly ramming including transport of materials from road side to location excluding pit excavation - RS Joist 175 x 85 mm | Elect | Labour | SWR10346 | 1934 | EA | 11604
151 | 155 | Fabrication and connecting of M.S./ G.I. Flat 50x6mm to risers from earth mat to structures, equipment, marshalling boxes, electrical panels, PLCC panels, fencing posts etc. | Elect | Labour | SWR10919 | 41 | RMT | 6355
152 | 11.282 | Mass concreting of supports erected with CC (1:4:8) using 40 mm, HB G metal including the cost of metal, sand,Cement and curing etc | Elect | Labour | SWR10356 | 6579 | M3 | 74224.278
153 | 0.37 | Coping of 1.5'x1.5'x1 with 1:8 slope Using form boxes(0.031Cumt.) | Elect | Labour | SWR11890 | 3893 | M3 | 1440.41
154 | 0.975 | Fabrication of Main and Auxiliary structures with welding usingraw steel such as RS joist, M.S.Angles, Plates, Channels,including the supply and fabrication of 6mm base plate to the RS-Joist poles excluding cost of Mild Steel and transport charges to substation site, including erection. | Elect | Labour | SWR10869 | 3426 | TO | 3340.35
155 | 3 | Erection of 33kv ABSwitch incl earthing | Elect | Labour | SWR10392 | 4500 | EA | 13500
156 | 3 | Making of coil earthing pole with 8mm GI wireNut&Bolts for AB Switch | Elect | Labour | SWR12331 | 146.63 | EA | 439.89
157 | 3 | Painting of operating rods of 33kV, 11kV AB switches with post office red colour (including cost of paint) | Elect | Labour | SWR10881 | 142 | EA | 426
158 | 9 | Loading of 33 KV, 10 KA LAs Station type | Elect | Labour | SWR10266 | 41 | EA | 369
159 | 9 | Un loading of 33 KV, 10 KA LAs Station type | Elect | Labour | SWR10584 | 35 | EA | 315
160 | 3 | Erection of 33 KV LAS station/Line type including earthing | Elect | Labour | SWR10396 | 880 | EA | 2640
161 | 6 | Supply of CI eath pipe with 80mm dia,2.75m Length | Elect | Supply | SMR11483 | 2789 | EA | 16734
162 | 6 | Providing of earthing with excavation of earth pit (0.6 x0.6x2.4 Mts.) duly filling with bentonite, earth , running of earth wire etc., complete, including cost of bentonite and excluding cost of RCC collar of size 0.75M dia x 0.5 M height | Elect | Labour | SWR10357 | 1234.2 | EA | 7405.2
163 | 6 | Providing of RCC Collar guarding to the existing earth pits with damaged masonry including dismantling and removing of existing masonry and fixing the RCC collar of 0.60 M dia X 0.50M height | Elect | Labour | SWR10359 | 386 | EA | 2316
164 | 3 | Painting of feeder name on support including cost of paint | Elect | Labour | SWR12101 | 53 | EA | 159
165 | 30 | Supply of GI Bolts & Nuts etc | Elect | Supply | SMR11488 | 117.5 | KG | 3525
166 | 8 | Supply of 33KV 3x400Sqmm O/D End Kit | Elect | Supply | SMR22222 | 4554 | EA | 36432
167 | 40 | Supply of 33KV3x400Sqmm Straight thr kit | Elect | Supply | SMR22223 | 24151 | EA | 966040
168 | 3 | Supply of 33KV 800A DB Break AB Switch | Elect | Supply | SMR12315 | 40658.78 | EA | 121976.34
169 | 4500 | Supply of RS Joist Pole (175x85mm) | Elect | Supply | SMR12303 | 60.75 | KG | 273375
170 | 370 | Supply of MS Flat 50x6mm | Elect | Supply | SMR12322 | 56.5 | KG | 20905
171 | 975 | Supply of MS Channel 100x50mm | Elect | Supply | SMR22745 | 57.45 | KGS | 56013.75
172 | 6.4 | Survey line&cabl inc peg mark,tree clear&trail pits | Elect | Labour | SWR22092 | 765 | KM | 4896
173 | 22 | Loading of 11KV/33KV XLPE UG Cable for all sizes | Elect | Labour | SWR11230 | 1024 | DR | 22528
174 | 11 | Transport of conductor drums, cable drums, fragile material such as kiosks, VCBs, control panels, current transformers, boosters, lightning arrestors, insulators, transformers, meters(which are less in weight and occupy more space) Above 10 Km and upto 20 Km | Elect | Labour | SWR11861 | 3299.7 | EA | 36296.7
175 | 22 | Un loading of 11KV/33KV XLPE UG Cable for all sizes | Elect | Labour | SWR11231 | 1024 | DR | 22528
176 | 3800 | Excavation & laying of UG Cable in Single Run - laying of 11KV 3x300sqmm XLPE UG cable Single Run including excavation of trench of size 450mm wide and 1050mm for 11KV form road level, providing of DWC/GI pipes whereever required depth is not acquiredas per the instructions of Engineer in Charge, the prorata basis rates to be adopted for 2 feet, 3feet depths and filling with sand 250mm above the cable and 50mm below the cable, laying of cable, placing 40mm shabad protective slabs Providing of RFID markers on Shabad Stones wherever required, back filling the trench with earth, levelling and and removing the debris from the site inluding the cost of lead and lift etc.depth of the trench) LT -0.85 mts, 11 KV-1.05Mtrs & 33 KV - 1.20 mtrs- Along the CC / BT multi layer road requiring compressor -11 KV 3x300 Sqmm Cable | Elect | Labour | SWR11919 | 465.46 | M | 1768748
177 | 2000 | Excavation & laying of UG Cable in Single Run - laying of 11KV 3x300sqmm XLPE UG cable Single Run including excavation of trench of size 450mm wide and 1050mm for 11KV form road level, providing of DWC/GI pipes whereever required depth is not acquiredas per the instructions of Engineer in Charge, the prorata basis rates to be adopted for 2 feet, 3feet depths and filling with sand 250mm above the cable and 50mm below the cable, laying of cable, placing 40mm shabad protective slabs Providing of RFID markers on Shabad Stones wherever required, back filling the trench with earth, levelling and and removing the debris from the site inluding the cost of lead and lift etc.depth of the trench) LT -0.85 mts, 11 KV-1.05Mtrs & 33 KV - 1.20 mtrs- Along the CC / BT multi layer road requiring compressor -11 KV 3x300 Sqmm Cable | Elect | Labour | SWR11928 | 1073.94 | M | 2147880
178 | 200 | Excavation & laying of UG Cable in Single Run - laying of 11KV 3x300sqmm XLPE UG cable Single Run including excavation of trench of size 450mm wide and 1050mm for 11KV form road level, providing of DWC/GI pipes whereever required depth is not acquiredas per the instructions of Engineer in Charge, the prorata basis rates to be adopted for 2 feet, 3feet depths and filling with sand 250mm above the cable and 50mm below the cable, laying of cable, placing 40mm shabad protective slabs Providing of RFID markers on Shabad Stones wherever required, back filling the trench with earth, levelling and and removing the debris from the site inluding the cost of lead and lift etc.depth of the trench) LT -0.85 mts, 11 KV-1.05Mtrs & 33 KV - 1.20 mtrs- Across the CC/ BT road crossing multi layer road requiring compressor wih hume pipe (cxcluding the cost of Hume Pipe)-11 KV 3x300 Sqmm Cable | Elect | Labour | SWR11937 | 1199.4 | M | 239880
179 | 400 | Laying of 11KV XLPE UG cable Single Run in Hard Rock (1.05*0.45x1=0.4725cum) | Elect | Labour | SWR11005 | 1075 | M | 430000
180 | 64 | S&E-Smart RFID marker | Elect | Labour | SWR25089 | 2745 | EA | 175680
181 | 30 | Making of 11 KV 3x300 Sqmm Cable Straight through joints | Elect | Labour | SWR10386 | 3725.45 | EA | 111763.5
182 | 1000 | Supply 4" BClass GI pipe 3.65mm thck 12.2Kg/M | Elect | Supply | SMR40080 | 740 | M | 740000
183 | 300 | Supply 4" DWC pipe | Elect | Supply | SMR11609 | 759 | M | 227700
184 | 200 | Supply of 4" Hume Pipe | Elect | Supply | SMR40003 | 80 | M | 16000
185 | 16 | Making of 11 KV 3x300 Sqmm Cable Outdoor/Indoor End Termination | Elect | Labour | SWR10391 | 2370.63 | EA | 37930.08
186 | 120 | Raising of Single run 11 KV 3x300 Sqmm Cable on already erected support with wooden / MS clamps and connecting it to over head line with cable jumpers including cost of required wooden cleats, lugs and bolts and nuts through GI pipe (excluding the cost of GI pipe) | Elect | Labour | SWR11955 | 144.08 | M | 17289.6
187 | 4500 | Consultation charges for providing traffic diversions and meeting other exegencies for execution of work during late night hours and wee hours. | Elect | Labour | SWR21903 | 30 | M | 135000
188 | 64 | Supply of RCC cable Joint markers/ Cable route markers of size 700 X 240 X 75 mm duly engraving with 5 mm thick letters, CPDCL 33000/11000 Cable/Cable joint fixing the 300mm below ground level and 400mm above ground level confirming to IS 5820 2001 | Elect | Supply | SMR40085 | 484 | EA | 30976
189 | 16 | Fabrication of 175x85/150x75mm RS joist pieces upto 12.5meters length by welding joint together by means of 50x6mm flat and MS channel on either side including the cost of consumable. | Elect | Labour | SWR10642 | 512.55 | EA | 8200.8
190 | 16 | Painting of R.S Joist,Box poles including cross arms and clamps with one coat of red oxid and two coats of Al.paint including cost of paint and consumables | Elect | Labour | SWR10640 | 1132 | EA | 18112
191 | 8 | Excavation of pits in hard rock not requiring blasting for 11 Mtrs PSCC Poles/ Box poles 0.75 M x 0.9 M x 1.95 M | Elect | Labour | SWR11040 | 990.68 | EA | 7925.44
192 | 8 | Erection of pole in position, aligning and setting to work, fixing of cross arms and top clamps, earthing of supports, back filling with earth and stones properly ramming including transport of materials from road side to location excluding pit excavation - Box pole 9/10/11 Mtr | Elect | Labour | SWR11266 | 2643.83 | EA | 21150.64
193 | 160 | Fabrication and connecting of M.S./ G.I. Flat 50x6mm to risers from earth mat to structures, equipment, marshalling boxes, electrical panels, PLCC panels, fencing posts etc. | Elect | Labour | SWR10919 | 41 | RMT | 6560
194 | 7.521 | Mass concreting of supports erected with CC (1:4:8) using 40 mm, HB G metal including the cost of metal, sand,Cement and curing etc | Elect | Labour | SWR10356 | 6579 | M3 | 49480.659
195 | 0.25 | Coping of 1.5'x1.5'x1 with 1:8 slope Using form boxes(0.031Cumt.) | Elect | Labour | SWR11890 | 3893 | M3 | 973.25
196 | 0.23 | Fabrication of Main and Auxiliary structures with welding using raw steel such as RS joist, M.S.Angles, Plates, Channels,including the supply and fabrication of 6mm base plate to the RS-Joist poles excluding cost of Mild Steel and transport charges to substation site, including erection | Elect | Supply | SWR10869 | 3426 | EA | 787.98
197 | 16 | Supply of CI eath pipe with 80mm dia,2.75mLength | Elect | Supply | SMR11483 | 2789 | EA | 44624
198 | 16 | Providing of earthing with excavation of earth pit (0.6 x0.6x2.4 Mts.) duly filling with bentonite, earth , running of earth wire etc., complete, including cost of bentonite and excluding cost of RCC collar of size 0.75M dia x 0.5 M height | Elect | Labour | SWR10357 | 1234.2 | EA | 19747.2
199 | 16 | Providing of RCC Collar guarding to the existing earth pits with damaged masonry including dismantling and removing of existing masonry and fixing the RCC collar of 0.60 M dia X 0.50M height | Elect | Labour | SWR10359 | 386 | EA | 6176
200 | 8 | Erection of 11KV 400/200A Conventional type AB Switch including fixing of cross angles and alignment complete | Elect | Labour | SWR10393 | 3200 | EA | 25600
201 | 8 | Making of coil earthing pole with 8mm GI wireNut&Bolts for AB Switch | Elect | Labour | SWR12331 | 146.63 | EA | 1173.04
202 | 8 | Painting of operating rods of 33kV, 11kV AB switches with post office red colour (including cost of paint) | Elect | Labour | SWR10881 | 142 | EA | 1136
203 | 8 | Painting of feeder name on support including cost of paint | Elect | Labour | SWR12101 | 53 | EA | 424
204 | 40 | Supply of GI Bolts & Nuts etc | Elect | Supply | SMR11488 | 117.5 | KG | 4700
205 | 8 | Supply of 11KV 3x300 Heat Shble O/d End Term Kit | Elect | Supply | SMR25208 | 1372.88 | EA | 10983.04
206 | 8 | Supply of 11KV 3x300 Heat Shble I/d End Term Kit | Elect | Supply | SMR25209 | 1459.83 | EA | 11678.64
207 | 30 | Supply of 11KV 3x300 Heat Shble str thr JointKit | Elect | Supply | SMR25210 | 4110.17 | EA | 123305.1
208 | 8 | Supply of 11KV 400A DB Break AB Switch | Elect | Supply | SMR12317 | 18150 | EA | 145200
209 | 4000 | Supply of RS Joist Pole (175x85mm) | Elect | Supply | SMR12303 | 60.75 | KG | 243000
210 | 384 | Supply of MS Flat 50x6mm | Elect | Supply | SMR12322 | 56.5 | KG | 21696
211 | 150 | Supply of MS Angle 50x50x6 | Elect | Supply | SMR25206 | 58.15 | KG | 8722.5
212 | 80 | Supply of MS Channel 75x40 mm | Elect | Supply | SMR25205 | 58.45 | KG | 4676 | 212
Electrical Total: | [7 empty] | 20269457.816
Civil Portion
213 | 24 | Clearing of site by hiring JCB, complete for the finished item of work. | Civil | Labour | SWR34179 | 2165 | Hrs | 51960
214 | 2 | Providing contour surveying maps with total station including preparation of boundary and contour levels with 2 No.s hard copies and soft copies complete for finished items of work. | Civil | Labour | SWR33427 | 5665 | EA | 11330
215 | 2 | Providing report on soil bearing capacity | Civil | Labour | SWR34097 | 4500 | EA | 9000
216 | 7500 | Design and submisiion of 2 sets of structural design drawings with soft copy complete finished item of work | Civil | Labour | SWR33426 | 5 | FT2 | 37500
217 | 13.82 | Earth work excavation for foundations and depositing on bank for all lifts and with an iniutial lead of 10m including all operational, incidental, labour charges such as shoring, sheeting, planking, strutting, etc. complete for finished item of work including seigniorage excluding dewatering charges etc as per SS - 20 B(APSS 308).Hard rock ( blasting prohibited ). | Civil | Labour | SWR33018 | 1440 | Cum | 19900.8
218 | 647.44 | Earth work excavation for foundations and depositing on bank for all lifts and with an iniutial lead of 10m including all operational, incidental, labour charges such as shoring, sheeting, planking, strutting, etc. complete for finished item of work excluding dewatering charges etc as per SS - 20B (APSS 308). Ordinary Soil | Civil | Labour | SWR33015 | 486 | Cum | 314655.84
219 | 72 | Drilling holes in hard granite or sheet rock by Pneumatic compressor 25 mm dia meter etc for complete for item of work | Civil | Labour | SWR34180 | 144 | rmt | 10368
220 | 72 | Grouting the holes with neat cement slurry excluding cost of steel 25 mm dia meter including cost of material labour charges complete fro finished item of work as directed by the engineer in charge | Civil | Labour | SWR34458 | 93 | rmt | 6696
221 | 211.23 | Filling with already available Earthwork in basement with 150mm thick layers incldg cost & conveyance all materials watering,consolidation etc complete for finished item of work. | Civil | Labour | SWR33055 | 202 | Cum | 42668.46
222 | 55.83 | Plain Cement contrete (1:4:8) using 40 mm metal with concrete Mixture. All work upto Plinth level including cost and conveyance of all materials like cement, fine agregate (sand) coarse aggregate, water etc., to site and including Seigniorage changes, sales & other taxes on all materials including alol operational, incidental and labour charges such as machine mixing, laying concrete, curing etc., complete as directed by Engineer incharge of the work | Civil | Labour | SWR33028 | 4843 | Cum | 270384.69
223 | 67.81 | RCC M - 20 (1:1.5:3) Nominal mix (Cement:fine aggregate: coarse aggregate) corresponding to Table 9 of IS 456 using 20mm size graded machine crushed hard granite metal (coarse aggregae) from approved quarry including cost and conveyance of all materials like cement, fine agregate (sand) coarse aggregate, water etc., to site and including Seigniorage changes, sales & other taxes on all materials including alol operational, incidental and labour charges such as machine mixing, laying concrete, curing etc., complete but excluding cost of steel and its fabrication charges for finished item of work, but excluding centering, shuttering as directed by Engineer incharge of the work. a) Column Footings | Civil | Labour | SWR33098 | 9595 | Cum | 650636.95
224 | 23.87 | RCC M - 20 GF (1:1.5:3) Nominal mix (Cement:fine aggregate: coarse aggregate) corresponding to Table 9 of IS 456 using 20mm size graded machine crushed hard granite metal (coarse aggregae) from approved quarry including cost and conveyance of all material as directed by Engineer incharge of the work. b) Columns" | Civil | Labour | SWR33100 | 13343 | Cum | 318497.41
225 | 15.01 | RCC M - 20 FF (1:1.5:3) Nominal mix (Cement:fine aggregate: coarse aggregate) corresponding to Table 9 of IS 456 using 20mm size graded machine crushed hard granite metal (coarse aggregae) from approved quarry including cost and conveyance of all material as directed by Engineer incharge of the work. b) Columns" | Civil | Labour | SWR33101 | 13343 | Cum | 200278.43
226 | 5.22 | RCC M - 20 (1:1.5:3) Nominal mix (Cement:fine aggregate: coarse aggregate) corresponding to Table 9 of IS 456 using 20mm size graded machine crushed hard granite metal (coarse aggregae) from approved quarry including cost and conveyance of all materials like cement, fine agregate (sand) coarse aggregate, water etc., to site and including Seigniorage changes, sales & other taxes on all materials including alol operational, incidental and labour charges such as machine mixing, laying concrete, curing etc., complete but excluding cost of steel and its fabrication charges for finished item of work, but excluding centering, shuttering as directed by Engineer incharge of the work c)Plinth Beams | Civil | Labour | SWR33099 | 12465 | Cum | 65067.3
227 | 13.46 | RCC M - 20 GF Beams (1:1.5:3)Nominal mix (Cement:fine aggregate: coarse aggregate) corresponding to Table 9 of IS 456 using 20mm size graded machine crushed hard granite metal (coarse aggregae) from approved quarry including cost and conveyance of all mater as directed by Engineer incharge of the work. d)Roof Beams" | Civil | Labour | SWR33121 | 12381 | Cum | 166648.26
228 | 13.46 | RCC M - 20 FF beams(1:1.5:3)Nominal mix (Cement:fine aggregate: coarse aggregate) corresponding to Table 9 of IS 456 using 20mm size graded machine crushed hard granite metal (coarse aggregae) from approved quarry including cost and conveyance of all mater as directed by Engineer incharge of the work. d)Roof Beams" | Civil | Labour | SWR33122 | 12381 | Cum | 166648.26
229 | 1.82 | RCC M - 20 GF Lintels(1:1.5:3)Nominal mix (Cement:fine aggregate: coarse aggregate) corresponding to Table 9 of IS 456 using 20mm size graded machine crushed hard granite metal (coarse aggregae) from approved quarry including cost and conveyance of all materials like cement, fine agregate (sand) coarse aggregate, water etc., to site and including Seigniorage changes, sales & other taxes on all materials including alol operational, incidental and labour charges such as machine mixing, laying concrete, curing etc., complete but excluding cost of steel and its fabrication charges for finished item of work, but excluding centering, shuttering as directed by Engineer incharge of the work e)Lintels | Civil | Supply | SWR33107 | 13173 | Cum | 23974.86
230 | 2.34 | RCC M - 20 FF Lintels(1:1.5:3)Nominal mix (Cement:fine aggregate: coarse aggregate) corresponding to Table 9 of IS 456 using 20mm size graded machine crushed hard granite metal (coarse aggregae) from approved quarry including cost and conveyance of all materials like cement, fine agregate (sand) coarse aggregate, water etc., to site and including Seigniorage changes, sales & other taxes on all materials including alol operational, incidental and labour charges such as machine mixing, laying concrete, curing etc., complete but excluding cost of steel and its fabrication charges for finished item of work, but excluding centering, shuttering as directed by Engineer incharge of the work e)Lintels | Civil | Labour | SWR33108 | 13173 | Cum | 30824.82
231 | 43.83 | RCC M - 20 (1:1.5:3)Nominal mix (Cement:fine aggregate: coarse aggregate) corresponding to Table 9 of IS 456 using 20mm size graded machine crushed hard granite metal (coarse aggregae) from approved quarry including cost and conveyance of all material as directed by Engineer incharge of the work. / h) Roofslab & Staircase "150mm | Civil | Supply | SWR33128 | 10969 | Cum | 480771.27
232 | 32.09 | RCC M - 20 (1:1.5:3)Nominal mix (Cement:fine aggregate: coarse aggregate) corresponding to Table 9 of IS 456 using 20mm size graded machine crushed hard granite metal (coarse aggregae) from approved quarry including cost and conveyance of all material as directed by Engineer incharge of the work. / h) Roofslab & Staircase "150mm | Civil | Labour | SWR33129 | 10969 | Cum | 351995.21
233 | 17 | Supplying, fitting and placing HYSD bar reinforcement in foundation complete as per drawings and technical specifications for Bars below 36 mm dia including over laps and wastage, where they are not welded,complete as directed by Engineer incharge of the work. | Civil | Supply | SWR33144 | 75636 | Ton | 1285812
234 | 117.62 | Coursed rubble stone masonry 2nd sort with hard granite stones in cement mortar (1:6) for basement, including cost and conveyance of all materials, labour charges, curing, all leads and lifts, etc, complete for finished item of work as directed by Engineer incharge of the work. | Civil | Labour | SWR33041 | 5027 | Cum | 591275.74
235 | 50.04 | Raised pointing to the exposed surfaces of CRS masonry in cm 1:3 prop. including cost and conveyance of all materials, labour charges, all leads and lifts curing etc, complete for finished item of work. | Civil | Labour | SWR33184 | 124 | Sqm | 6204.96
236 | 65.97 | Brick masonry in cement mortar (1:6) for superstructure using well burnt country made second class bricks of approved quality including cost and conveyance of all materials curing, scaffolding with all leads and lifts in all heights etc., complete for finished item of work - Ground Floor | Civil | Labour | SWR33068 | 8369 | Cum | 552102.93
237 | 47.92 | Brick masonry in cement mortar (1:6) for superstructure using well burnt country made second class bricks of approved quality including cost and conveyance of all materials curing, scaffolding with all leads and lifts in all heights etc., complete for finished item of work - Ground Floor | Civil | Supply | SWR33069 | 8369 | Cum | 401042.48
238 | 318.9 | Supplying and filling the substation site with borrowed gravel, watering, ramming, thoroughly complying with the standard specification as directed by Engineer incharge of the work. | Civil | Supply | SWR33052 | 493 | Cum | 157217.7
239 | 1190.87 | Plastering with CM 2 coats, 20 mm thick, base coat in CM (1:6), 16 mm thick and top coat in CM (1:4), 4mm thick with Dubara sponze finishing including cost of all materials, seigniorage charges, excluding conveyance charges of materials and including all operational, incidental and labour charges for mixing mortar, laying rendering smooth and thread lining, curing, rounding off junctions of wall and slab etc., complete for finished item of work as directed by Engineer incharge of the work. | Civil | Supply | SWR33163 | 559 | Sqm | 665696.33
240 | 932.84 | Plastering with CM 2 coats, 20 mm thick, base coat in CM (1:6), 16 mm thick and top coat in CM (1:4), 4mm thick with Dubara sponze finishing including cost of all materials, seigniorage charges, excluding conveyance charges of materials and including all operational, incidental and labour charges for mixing mortar, laying rendering smooth and thread lining, curing, rounding off junctions of wall and slab etc., complete for finished item of work as directed by Engineer incharge of the work. | Civil | Supply | SWR33164 | 559 | Sqm | 521457.56
241 | 212.86 | 2nd floor Plastering with CM 2 coats, 20 mm thick, base coat in CM (1:6), 16 mm thick and top coat in CM (1:4), 4mm thick with Dubara sponze finishing including cost of all materials, seigniorage charges, excluding conveyance charges of materials and including all operational, incidental and labour charges for mixing mortar, laying rendering smooth and thread lining, curing, rounding off junctions of wall and slab etc., complete for finished item of work as directed by Engineer incharge of the work. | Civil | Labour | SWR33165 | 565 | Sqm | 120265.9
242 | 192 | Providng impervious coat to exposed RCC roof slab surface with CM(1:3), 20 mm thick with 1kg of water proof compound per bag of cement laid over roof when it is green including cost of all materials, seigniorage charges, excluding conveyance charges of materials and including all operational, incidental and labour charges for mixing mortar, laying rendering smooth and thread lining, curing, rounding off junctions of wall and slab etc., complete for finished item of work as directed by Engineer incharge of the work. | Civil | Labour | SWR33156 | 582 | Sqm | 111744
243 | 72.39 | RCM facia 5cm thick in CM (1:3) for drop walls, fins with rabbit wire mesh & nominal reinforcemet as directed by Engineer-in-change with dubara sponge finishing, including cost & conveyance of all materials to site, seigniorage charges, sales & incidental, cost and conveyance of cement, wire mesh, water to work site, centering, scaffolding and form work, lift changes etc., complete for finished items of work but excluding cost of steel & its fabrication charges, for finished item of work. (APSS No.403 & 903). | Civil | Labour | SWR33203 | 3036 | Sqm | 219776.04
244 | 50.4 | Supply & fixing Aluminimum Anodised Two/Three Track Sliding Windows as per approved drawing with aluminium anodised sections of Series C Jindal sections and outer frame top horizontals & both verticals of 8774 of size 62 x 29.5 mm and bottom horizontal - two track frame of 8773 of size 62 x 29.5 mm, Shutter frame top, bottom and verticals of 8304 of size 50 mm x 20 mm and Weather interlocking frame of 8306 of size 50 x 20 with plain clear float glass 5mm thick fixed including Supply & fixing aluminium handles of 100 mm for each shutter, nylon rollers assembly and all labour charges for fixing the fixtures with required no. of screws, bolts and nuts and includingt labour charges for fixing the frame in position, fixing shutter to frame etc. completed for finished item of work | Civil | Labour | SWR33277 | 3623 | Sqm | 182599.2
245 | 62.4 | Supply & fixing of ms grill to windows with outer frame of ISA2525 of 25mm thick , horizontal and vertical square rods of 10x10mm and paintng with synthetic enamel paint per (0.3 x 1.2 )sqm. | Civil | Labour | SWR33310 | 2990 | sqm | 186576
246 | 8.7 | Supplying & fixing collapsible steel shutters with vertical, double channel of 20 x10x2 mm of 100 mm centre ,Bracers with flat iron 40x40x6 mm with 38 mm dia steel pulleys, the top, bottom and side vertical frames of the collapsible gate with 65x65mmx8mm MS Angle and middle guide rail at site height with 65mmx8mm MS flat for the pulleys to guide and fixed with necessary hold fasts, bolts, nuts, rivets, locking arrangements, stoppers, handles, all accessories all fixtures and painted with one coat of approved steel primer etc., complete for finished item of work as per special spn 1105. | Civil | Labour | SWR33411 | 4017 | Sqm | 34947.9
247 | 14.68 | Flush type Doors with 35mm Thick Flush Shutters with Bondwood solied Block Board Type Faced on Both the sides with Commercial Type Plywood (Schedule Item No. 301.) complete for finished item of work. | Civil | Supply | SWR33269 | 4371 | Sqm | 64166.28
248 | 9.59 | Flooring with cermic tiles of set over base coat of cement mortar (1:3) 20 mm thick over CC bed already laid or RCC Roof Slab, including neat cement slurry of honey like consistency spread @ 3.3 kgs per sqm. & jointed neatly with white cement paste to full depth mixed with pigment of matching shade, including cost of all materials like cement, sand, water and tiles etc., complete, including seigniorage charges, etc., complete for finished item of work . | Civil | Labour | SWR33224 | 913 | Sqm | 8755.67
249 | 499 | Flooring with polished shahabad stones 20 mmthick set over base coat of CM (1:3) over already laid CC bed /RCC Roof Slab, including neat cement slurry of honey like consistency spread @ 3.3 kgs per sqm. & jointed with neat cement to full depth including cost of all materials like cement, sand, and water and flooring stones etc., complete, including seigniorage charges, labour charges for dresing of flooring stones etc., complete for finished item of work . | Civil | Labour | SWR33219 | 785 | Sqm | 391715
250 | 37.5 | Decorated white back ground glazed tiles, set over base coat of cement mortar (1:3) 20 mm thick over CC bed already laid or RCC Roof Slab, including neat cement slurry of honey like consistency spread @ 3.3 kgs per sqm. & jointed neatly with white cement paste mixed with pigment of matching shadeto full depth, including cost of all materials like cement, sand, water and tiles etc., complete, including seigniorage charges, etc., complete for finished item of work . | Civil | Supply | SWR33226 | 882 | Sqm | 33075
251 | 21.58 | Providing skirting to internal walls to 15 cm height/risers of steps with ...mm thick polished Shahabad stone length equal to polished stones, set over base coat of CM (1:3) 12 mm thick with cement slurry of honey like consistency spread at the rate of 3.30 kgs per sqm and jointed with white cement paste mixed with pigment of matching shade to full depth, including cost of all materials like Shahabad stone, cement, sand and water etc., complete, including seigniorage charges, etc., complete for finished item of work as directed by Engineer incharge of the work. | Civil | Supply | SWR33236 | 723 | Sqm | 15602.34
252 | 582.18 | Painting to new walls with 2 coats of ready mixed oil bound wahsable distemper of approved brand and shade over a base coat of appropriate primer of approved brand, making 3 coats in all to give an even shade after thourughly brushing the surface to remove all dirt and remains of loose powdered materials, including cost and conveyance of all materials to work site and all operational, incidental, labour charges etc. complete for finished item of work as per SS 911 for internal walls as directed by Engineer incharge of the work | Civil | Supply | SWR33333 | 146 | Sqm | 84998.28
253 | 1343.44 | Painting to new walls with 2 coats of ACE paint external grade of approved brand and shade over a base coat of appropriate primer of approved brand, making 3 coats in all to give an even shade after thourughly brushing the surface to remove all dirt and remains of loose powdered materials, including cost and conveyance of all materials to work site and all operational, incidental, labour charges etc. complete for finished item of work as per SS 912 for external walls as directed by Engineer incharge of the work. | Civil | Supply | SWR33334 | 154 | Sqm | 206889.76
254 | 19.18 | Supplying and fixing Alluminium glazed door cum fixed window or door using anodised alluminium extruded sections and mat finish for frames sites and Handle/knib,locking arrangements and 4.0mm plain glass fixed to the frame with beeding and qasket with all required item of work. | Civil | Supply | SWR33272 | 6162 | Sqm | 118187.16
255 | 13.9 | Plain Cement contrete (1:2:4) Nominal Mix using 20 mm metal using concrete mixer including cost and conveyance of all materials like cement, fine agregate (sand) coarse aggregate, water etc., to site and including Seigniorage changes, sales & other taxes on all materials including alol operational, incidental and labour charges such as machine mixing, laying concrete, curing etc., complete. | Civil | Supply | SWR33030 | 6212 | Cum | 86346.8
256 | 34.64 | Plain Cement contrete (1:3:6) Nominal Mix using 40 mm metal using concrete mixer including cost and conveyance of all materials like cement, fine agregate (sand) coarse aggregate, water etc., to site and including Seigniorage changes, sales & other taxes on all materials including alol operational, incidental and labour charges such as machine mixing, laying concrete, curing etc., complete. | Civil | Supply | SWR33029 | 5133 | Cum | 177807.12
257 | 2442.25 | Supply and fabrication of beams,chanales and angles including labour charges complete for the finished item of work. | Civil | Supply | SWR33145 | 128 | Kg | 312608
258 | 470.5 | Supply & fixing of 25mm dia 2mm thick surface P.V.C. pipe (ISI MARK) Concealed in wall with all required accessories including masonary work and labour charges etc.complete. | Civil | Supply | SWR33441 | 108 | Rmt | 50814
259 | 2 | Supply & fixing 4 way TPN Distribution board with IP-42 protection suitable for 3 phase 40A FP Isolator/ELCB/RCCB as incomer and 10kA-6-32A SP MCBs 12Nos as out going including internal connection and labour charges for surface / flush mounting etc Complete. | Civil | Supply | SWR33526 | 11353 | EA | 22706
260 | 6 | Supply & fixing of 6A 3 pin wall plug socket with 6A switch control on a common switch board with earth continuity including wire leads,earth connection along with all labour charges etc., complete | Civil | Supply | SWR33468 | 166 | EA | 996
261 | 4 | Supply & fixing of 16A 3 pin and 6A 3pin plug Flush type socket with indicator lamp and 16Amps fuse unit and 16Amps switch control (5 in one )duly recessed in wall with wooden deep box of 6'' x 8'' x 2 1/2'' size covered with hylam sheet earth connection and all labour charges etc., complete on wall. | Civil | Supply | SWR33470 | 449 | EA | 1796
262 | 56 | Wiring with 2 runs of 14/0.3mm (1.0 sq.mm)Fire Retardant (FR) P.V.C. insulated flexible copper cable (ISI MARK) in existing pipe with 6A modular type Switch,ceiling rose and 3mm thick hylam sheet covering to switch control box including all labour charges etc., complete for light points, bell , fan and exhaust fan points in Non-Residential Buildings. | Civil | Supply | SWR33457 | 676 | EA | 37856
263 | 24 | Supply & Fixing of 28W T5 fluorescent tube. Makes : Crompton / Bajaj / Phillips / Surya / Havells with copper choke,starter etc.,incuding 1No 40W tube etc., complete. | Civil | Supply | SWR33558 | 148 | EA | 3552
264 | 1 | Supply of 12" (300mm)ISI, 900 RPM Light duty exhaust fan with metallic blades with Mark of makes Crompton / Bajaj / Havells / Orient. | Civil | Supply | SWR33571 | 2192 | EA | 2192
265 | 270 | Supply and run of 2 of 22/0.3mm (1.5 sq.mm) (FR) P.V.C. insulated flexible copper cable in existing pipe for mains including all labour charges complete. | Civil | Supply | SWR33496 | 75 | RMT | 20250
266 | 340 | Supply and run of 2 of 36/0.3mm (2.5 sq.mm) FR P.V.C. insulated flexible copper cable in existing pipe for mains including all labour charges complete. | Civil | Supply | SWR33497 | 103 | RMT | 35020
267 | 16 | Supply & fixing of batten holder /slanting holder in lieu of ceiling rose of light point complete with all connection and all labour charges with 40W bulb (for new installation). | Civil | Labour | SWR33484 | 141 | EA | 2256
268 | 8 | Supply & fixing of 1200mm (48'') sweep 230v,A.C 50 Hz.Ceiling fan with 3 Blades and double ball bearings with all standared accessories. | Civil | Supply | SWR33563 | 2277 | EA | 18216
269 | 8 | Supply & fixing of Electronic Regulator for ceiling fans 900/1200/1400mm sweep including cost of material, Electrical charges complete for finished item of work | Civil | Supply | SWR33564 | 589 | EA | 4712
270 | 8 | Supply & Fixing of 12" heavy duty exhaust fan with metal blades etc including all operational, incidental and labour charges etc. complete for the finished item of worK Makes : Crompton / Havells Ventilair-DB / Orient hill air. | Civil | Supply | SWR33573 | 3887 | EA | 31096
271 | 1 | Providing independent EARTHING by excavating a trench to a depth of 2.1M in all solid,as per size specified in the Data,using 40mm dia 'B' class GI pipe of 2.5 Mtrs length with necessary accessories with hume pipe ring duly providing staggered holes including filling with equal proportion of salt and Charcoal in layers and all labour charges etc., compiete for small quarters. | Civil | Supply | SWR33596 | 5345 | EA | 5345
272 | 10 | S&F 20W LED Tubelight Batten | Civil | Supply | SWR33553 | 582 | EA | 5820
273 | 50 | Supplying, laying, jointing and testing 101.4 mm SWG SP-1 pipes of ISI make conforming to ISI 651 & 4127 with airtight cement joints in CM 1.5:1 prop. Including excavation of trenches and socket pits in any soil (except rock requiring blasting) up to 1524 mm(5'0") depth and refilling with watering and tamping. | Civil | Supply | SWR34281 | 755 | RMT | 37750
274 | 1 | Constructing 457.2 mm x 457.2 mm (1'6"x1'6") brick in CM 1:6 prop. Masonry. Inspection chamber up to 914.4 mm (3'0") and fitted with light weight 457.2 mm x 457.2 mm (1'6"x1'6") C.I frame and cover of 20 Kg. | Civil | Supply | SWR34296 | 8766 | EA | 8766
275 | 2 | Supply & fixing of 110 mm dia - Door Bend 87.5 Degree - UPVC/SWR Pipe fittings (Prince/Sudhakar or any ISI Brand) | Civil | Supply | SWR34381 | 128 | EA | 256
276 | 2 | Supply & fixing of 110 mm dia - Plain Bend 87.5 Degree - UPVC/SWR Pipe fittings (Prince/Sudhakar or any ISI Brand) | Civil | Supply | SWR34380 | 100 | EA | 200
277 | 10 | Supply & fixing of 110 mm dia 3 M Single Socket PVC/SWR pipe - 6 Kg/sq.cm - Prince/Sudhakar or any ISI Brand | Civil | Supply | SWR34377 | 462 | RMT | 4620
278 | 5 | Supply & fixing of 90 mm dia 3 M Single Socket PVC/SWR pipe - 6 Kg/sq.cm - Prince/Sudhakar or any ISI Brand | Civil | Supply | SWR34378 | 410 | RMT | 2050
279 | 2 | Supplying & fixing 150 mm x 100 mm SWG gully traps conforming to ISI 651 & 4127 with C.I Grating & Cost. Brick masonry in CM 1:6 prop. Intermediate chamber and fitted with 304.8 mm x 288.6mm (12"x9") C.I Frame and hinged cover | Civil | Supply | SWR34286 | 767 | EA | 1534
280 | 1 | Supplying and Fixing European Water Closet of 1st quality conforming to IS:2556-Part-2-1973 of Hindustan / Neycer or Parryware make white glazed with 'S' trap | Civil | Supply | SWR34314 | 2228 | EA | 2228
281 | 1 | Supplying and Fixing best Indian make plastic seat and lid for European water closets with rubber or plastic Buffers as per IS 2548-1996 | Civil | Supply | SWR34315 | 1324 | EA | 1324
282 | 2 | Supply & fixing 15 mm angle stop cock Indian make 400 grams Seiko/ Senior/ Nice/ Senior/ Nice or equivalent | Civil | Supply | SWR34328 | 721 | EA | 1442
283 | 4 | S&F 15 mm bib tap Indian make 400 grams Seiko/ Senior/ Nice or equivalent | Civil | Supply | SWR34329 | 298 | EA | 1192
284 | 1 | Supplying & Fixing Indian make Flat Back Wash Hand Basin (HSW/Parryware/ Neycer) 1st quality conforming to IS:2556-Part-4:1972 with waste fittings like rubber plug, chain, 32 mm nominal size C.P. Fitting with parallel pipe thread conforming to IS:2963-1979 and fitted with 15 mm nominal bore Chromium Plated Pillar Tap of 1st quality Indian make 400 grams Seiko/ Senior/ Nice/ Esso or equivalent complete with standard CI brackets including wooden block: 550 x 400 mm - Single C.P. Pillar cock | Civil | Supply | SWR34316 | 1717 | EA | 1717
285 | 2 | Supply & fixing 38.1 mm C.P waste coupling Half or Full Thread 1st Quality Indian make Parryware or equivalent | Civil | Supply | SWR34428 | 309 | EA | 618
286 | 2 | Supply & fixing of 4" (101.6 mm ) Nahany Trap ( Without Jali with inlet)UPVC/SWR Pipe fittings (Prince/Sudhakar or any ISI Brand) | Civil | Supply | SWR34387 | 134 | EA | 268
287 | 1 | Supplying & Fixing low down Plastic flushing tank 10 Lit Capacity Hindustan Sanitary ware/ parry/ Neycer with internal components | Civil | Supply | SWR34376 | 2032 | EA | 2032
288 | 1000 | Providing & Placing on Terrace (at all floor levels) polyethylene water storage tank with Double layer approved brand & manufacture with cover and suitable locking arrangement & making necessary holes for inlet & outlets and over flow pipes but with NECESSARY fittings & base support for tanks | Civil | Supply | SWR34375 | 10 | L | 10000
289 | 2 | Supply & fixing 31.75 mm dia PVC flexible waste pipe of 914.4 mm length of Ist quality complete for finished item of work | Civil | Supply | SWR34426 | 33 | EA | 66
290 | 25 | S & F of (15.90mm)Ashirvad/ Ajay/ Astral Flowguard or equivalent CPVC Pipes and Fittings to meet the requirement of ASTM-D 2846 and are produced in CTS (Copper Tube Sizes 1/2" ton 2" Ashirvad Flowgurard SDR 11 and SDR 13.5 pipes are made from idential CPVC compounds having the same physical Properties for Hot and Cold Water (IS 15778:2007)- 15.90mm OD Pipe - SDR 11 | Civil | Supply | SWR34361 | 239 | RMT | 5975
291 | 50 | Supply and Fixing of (22.20mm) Ashirvad/ Ajay/ Astral Flowguard or equivalent CPVC Pipes and Fittings to meet the requirement of ASTM-D 2846 and are produced in CTS (Copper Tube Sizes 1/2" ton 2" Ashirvad Flowgurard SDR 11 and SDR 13.5 pipes are made from idential CPVC compounds having the same physical Properties for Hot and Cold Water (IS 15778:2007)-22.20mm OD Pipe - SDR 11 | Civil | Supply | SWR34362 | 313 | RMT | 15650
292 | 40 | Supply and Fixing of (28.60mm)Ashirvad/ Ajay/ Astral Flowguard or equivalent CPVC Pipes and Fittings to meet the requirement of ASTM-D 2846 and are produced in CTS (Copper Tube Sizes 1/2" ton 2" Ashirvad Flowgurard SDR 11 and SDR 13.5 pipes are made from idential CPVC compounds having the same physical Properties for Hot and Cold Water (IS 15778:2007)-28.60mm OD Pipe - SDR 11 | Civil | Labour | SWR34363 | 410 | RMT | 16400
293 | 1 | Supply & fixing Gunmetal (GM) Ball valve with SS Ball and SS Spindle as per IS - Class - I, Indian make heavy type - 25mm NB Size | Civil | Labour | SWR34346 | 466 | EA | 466
294 | 1 | Supply & fixing Gunmetal (GM) Ball valve with SS Ball and SS Spindle as per IS - Class - I, Indian make heavy type -20mm NB Size | Civil | Labour | SWR34345 | 331 | EA | 331
295 | 1 | Supply & fixing 25.4 mm dia & 609.6 mm long aluminium anodized towel rod with brackets and aluminium screws | Civil | Supply | SWR34430 | 489 | EA | 489
296 | 1 | Supply & fixing NP soap dish heavy type with NP screws | Civil | Labour | SWR34429 | 675 | EA | 675
297 | 17.5 | Supply and fixing of AC sheets including cost of material labour conveyence etc complete for finished item of work as directed by the engineer in charge. | Civil | Labour | SWR33400 | 395 | M2 | 6912.5
298 | 3.05 | S&F of Glow sign board size 10' x 3' including lettering, labour charges, fitting charges cost of all materials and complete for finished item. | Civil | Supply | SWR33422 | 3553 | Sqm | 10836.65
299 | 167.56 | Carting away of excavated soils Complete for finished item of work | Civil | Supply | SWR34151 | 270 | Cum | 45241.2
300 | 7.45 | Providing 20 mm chips in the transformer area including cost, lead and labour charges complete for finished item of work | Civil | Supply | SWR33057 | 1525 | Cum | 11361.25
301 | 20.88 | Supply and fixing of MS GATE with redoxide and 2 Coats of Anamil paint Complete finished item of work as directed by Engineer - in-charge | Civil | Supply | SWR33404 | 5299 | sqm | 110643.12
302 | 1 | Geophysical Investgation charges for water point by Geologist as directed by Engineer in chargecomplete for the finished item of work. | Civil | Supply | SWR33608 | 5000 | Sqm | 5000
303 | 155 | Drilling of 165mm bore well with machine rig including deployment and hire charges of rig and other machinery and equipment labour charges , measuring the yeild of borewell including cost and conveyance etc complete 0 to 90M | Civil | Labour | SWR33609 | 336 | Rmt | 52080
304 | 25 | Supply and fixing of 175mm dia PVC casing of A class 6Kg point pressure including cost and conveyance of all materials labour charges etc complete for finished item of work as directed by the engineer-in-charge. | Civil | Labour | SWR33611 | 883 | Rmt | 22075
305 | 1 | Supply and erecting, ISI mark submersible 2.0HP, Single Phase 30 stages pumpset suitable for 106/156mm dia borewell including cost and conveyance of all materials labour charges etc complete for finished item of work | Civil | Supply | SWR33626 | 21619 | EA | 21619
306 | 120 | Supply and fixing of HDPE pipe 40mm dia of 6Kg/cSqm including cost and conveyance of all materials labour charges etc complete for finished item of work as directed by the engineer-in-charge. | Civil | Supply | SWR34410 | 180 | Rmt | 21600
307 | 1 | Supply and erecting D.O.L Starter 250V , Single phase,50Hz with SS enclouserincluding cost and conveyance of all materials labour charges etc complete for finished item of work | Civil | Supply | SWR33644 | 1040 | EA | 1040
308 | 180 | Supply of 3 Core 2.5 Sqmm Flat Copper cable of ISI for Submersible Motors of makes Finolex / Polycab / Gold Medal / Million / Payal / Sun Light / Power Flex / Fortune Art | Civil | Labour | SWR33641 | 192 | Rmt | 34560
309 | 1 | Provd-DGPS & Total Staion Survey | Civil | Labour | SWR34506 | 5000 | EA | 5000
310 | 1 | Providing supply of electricity to the site premises through custamer service centre duly applying for new connection including service wire, application complete the work. | Civil | Labour | SWR33425 | 5408 | EA | 5408
311 | 366.3 | Seigniorage Charges - Sand | Civil | Supply | SWR34470 | 40 | Cum | 14652
312 | 700 | Seigniorage Charges - Metal | Civil | Supply | SWR34471 | 97.5 | Cum | 68250
313 | 300 | Seigniorage Charges -Gravel | Civil | Supply | SWR34472 | 30 | Cum | 9000
|  |  |  | Civil Total in Rs. |  |  |  | 10570631.43
|  |  |  | Net Total (Elec & Civil) in Rs. |  |  |  | 30840089.246
|  |  |  | GST @ 18% in Rs. |  |  |  | 5551216.0643
|  |  |  | Gross Total in Rs. |  |  |  | 36391305.3103

## Sri VenkateshwaraEnclave Par 31
SCHEDULE
Name of the Work :- Erection of 33/11KV Indoor SS with 2Nos 8MVA PTRs along with Construction of control room, compound wall along with MS gate and borewell, cable trenches, power transformer plinths, toilet block, electrification, sanitary and water supply arrangements for the proposed 33/11 KV Indoor Sub-station at Venkateshwara Nagar colony park, Sirimalle nagar, Rajendranagar in in Rajendra Nagar Constituency of Operation Hyderabad South Circle in Master Plan Circle, Hyderabad.
WBS Element :- S-1772-12-02-02-03-001 WBS No:S-1772-12-07-01-02-001(Civil)
Electrical Portion
Sl No | Estimate Quantity | Description of item | Work Type | Item Short Description | Code | Rate (INR) | UOM | Amount
1 | 2 | LOADING of 8 MVA PTR | Elect | Labour | SWR10613 | 5805.84 | EA | 11611.68
2 | 2 | Transport of Power transformers (0 to 100 KM) from one place to another place in GHMC Area.(excluding of loading & unloading ) - 8MVA power transformer | Elect | Labour | SWR10854 | 21945 | EA | 43890
3 | 2 | UNLOADING of 8 MVA PTR | Elect | Labour | SWR10627 | 5805.84 | EA | 11611.68
4 | 2 | Erection of 8 MVA PTR | Elect | Labour | SWR21321 | 49480.2 | EA | 98960.4
5 | 1 | LOADING of 50,63,75&100kva DTR | Elect | Labour | SWR10195 | 350 | EA | 350
6 | 1 | Transport of conductor drums, cable drums, fragile material such as kiosks, VCBs, control panels, current transformers, boosters, lightning arrestors, insulators, transformers, meters(which are less in weight and occupy more space) Above 10 Km and upto 20 Km | Elect | Labour | SWR11861 | 3299.7 | EA | 3299.7
7 | 1 | UNLOADING of 50,63,75&100kva DTR | Elect | Labour | SWR10513 | 280 | EA | 280
8 | 1 | RCC Column type DTR Plinth of size 1'X1'X10',topslab 4'x4'x6" & beam size 4'X8'X8" upto 160KVA | Elect | Labour | SWR21843 | 25967.57 | EA | 25967.57
9 | 1 | Erection of DTR's including loading and Unloading DTR on the Structure/Plinth etc - 3 Phase DTRs 63,75 & 100 KVA | Elect | Labour | SWR20905 | 1650 | EA | 1650
10 | 16 | Loading of 11 KV VCBs along with Panel boards | Elect | Labour | SWR10199 | 1024 | EA | 16384
11 | 8 | Transport of conductor drums, cable drums, fragile material such as kiosks, VCBs,control panels, current transformers, boosters, lightning arrestors, insulators,transformers, meters (which are less in weight and occupy more space) (excludingof loading unloading)- Above 10 Km and upto 20 Km with Lorry for each trip | Elect | Labour | SWR11861 | 3299.7 | EA | 26397.6
12 | 16 | Un loading of 11 KV VCBs along with Panel boards | Elect | Labour | SWR10517 | 1044.48 | EA | 16711.68
13 | 16 | Erection of 11KV indoor switch gear panel/indoor PT panel /Bus section panel / Bus raiser panel/Capacitor panel/Switch fuse panel for DTR. | Elect | Labour | SWR10931 | 8894 | EA | 142304
14 | 10 | Loading of 33 KV VCBs along with Panel boards | Elect | Labour | SWR10198 | 1024 | EA | 10240
15 | 5 | Transport of conductor drums, cable drums, fragile material such as kiosks, VCBs, control panels, current transformers, boosters, lightning arrestors, insulators, transformers, meters(which are less in weight and occupy more space)(excluding of loading unloading) Above 10 Km and upto 20 Km | Elect | Labour | SWR11861 | 3299.7 | EA | 16498.5
16 | 10 | Un loading of 33 KV VCBs along with Panel boards | Elect | Labour | SWR10516 | 1044.48 | EA | 10444.8
17 | 10 | Erection of 33KV indoor switch gear panel/33KV indoor PT panel / Bus section panel / Bus raiser panel | Elect | Labour | SWR10930 | 9847 | EA | 98470
18 | 1 | Loading of 220 V Batterry with charger | Elect | Labour | SWR11166 | 1612 | SET | 1612
19 | 1 | Transport of conductor drums, cable drums, fragile material such as kiosks, VCBs, control panels, current transformers, boosters, lightning arrestors, insulators, transformers, meters(which are less in weight and occupy more space) (excludingof loading unloading)Above 10 Km and upto 20 Km | Elect | Labour | SWR11861 | 3299.7 | EA | 3299.7
20 | 1 | Un loading of 220 V Batterry with charger | Elect | Labour | SWR11147 | 1024 | SET | 1024
21 | 1 | Erection of 220 V, 80 AH battery in complete shape fit for charging .Conventional lead acid | Elect | Labour | SWR12295 | 7666 | EA | 7666
22 | 1 | Supply of AC Supply panel inluding providing of changeover switch, SFU, metering unit, 32 A three phase MCB, 16 A Single phase MCB complete as per specification | Elect | Supply | SMR40045 | 42000 | EA | 42000
23 | 1 | Erection of control/Relay panels, AC Panels, announciation panels etc in the control room duly mounting them on channels and grouting them with foundation bolts excluding cost of channels & foundation bolts | Elect | Labour | SWR11893 | 2122 | EA | 2122
24 | 44 | Cutting Charges for RS joist 150x150mm | Elect | Labour | SWR10297 | 48 | EA | 2112
25 | 0.83 | Fabrication of Main and Auxiliary structures with welding usingraw steel such as RS joist, M.S.Angles, Plates, Channels,including the supply and fabrication of 6mm base plate to the RS-Joist poles excluding cost of Mild Steel and transport charges to substation site, including erection. | Elect | Labour | SWR10869 | 3426 | TO | 2843.58
26 | 3.83 | Alligning the Main and Auxiliary structures such as RS joist,M.S.Angles, Plates, Channels, Structure to zero level duly leveling in prefabricated MS frames with Hydraulic jacks before galvanising/ fabrication. | Elect | Labour | SWR10867 | 1470 | TO | 5630.1
27 | 3.83 | Painting of sub-station structures with two coats of Aluminium paint using Aluminium paint 1st grade containing 3.6 kg of Aluminium paste for 18 liters of thinner 1st coat is to be applied before erection of sub-station structures and 2nd coat after stringing and half round welding including cost of paint, cost of brushes, labour charges etc., complete. - Supply of material cost for First coat of 1st Grade Aluminium Paint, brushes etc. | Elect | Supply | SMR40009 | 2181 | TO | 8353.23
28 | 3.83 | Painting of sub-station structures with two coats of Aluminium paint using Aluminium paint 1st grade containing 3.6 kg of Aluminium paste for 18 liters of thinner 1st coat is to be applied before erection of sub-station structures and 2nd coat after stringing and half round welding including cost of paint, cost of brushes, labour charges etc., complete. -Labour charges for painting including scratching and cleaning of Sub-station structures of 1st coat of Aluminium | Elect | Labour | SWR10877 | 851 | TO | 3259.33
29 | 3.83 | Painting of sub-station structures with two coats of Aluminium paint using Aluminium paint 1st grade containing 3.6 kg of Aluminium paste for 18 liters of thinner 1st coat is to be applied before erection of sub-station structures and 2nd coat after stringing and half round welding including cost of paint, cost of brushes,labour charges etc., complete. - Supply of material cost for Second coat of 1st Grade Aluminium Paint, brushes, etc. | Elect | Supply | SMR40010 | 1293 | TO | 4952.19
30 | 3.83 | Painting of sub-station structures with two coats of Aluminium paint using Aluminium paint 1st grade containing 3.6 kg of Aluminium paste for 18 liters of thinner 1st coat is to be applied before erection of sub-station structures and 2nd coat after stringing and half round welding including cost of paint, cost of brushes, labour charges etc., complete- Labour charges for painting including scratching and cleaning of Sub-station structures of 2nd coat of Aluminium . | Elect | Labour | SWR10879 | 482 | TO | 1846.06
31 | 43 | Painting of Name Plates for any equipment | Elect | Labour | SWR10963 | 122 | EA | 5246
32 | 36 | Supply of CI earth pipe 100 mm dia, 2.75 mt long thickness 10mm with flange as per specication | Elect | Supply | SMR11482 | 3486 | EA | 125496
33 | 36 | Providing of earthing with excavation of earth pit (0.6 x0.6x2.4 Mts.) duly filling with bentonite, earth , running of earth wire etc., complete, including cost of bentonite and excluding cost of RCC collar of size 0.75M dia x 0.5 M height | Elect | Labour | SWR10357 | 1234.2 | EA | 44431.2
34 | 36 | Providing of RCC Collar guarding to the existing earth pits with damaged masonry including dismantling and removing of existing masonry and fixing the RCC collar of 0.60 M dia X 0.50M height | Elect | Labour | SWR10359 | 386 | EA | 13896
35 | 531.9 | Laying of MS Flats /GI Flats 75x 8mm earth mat including excavation of trenches of depth 600mm, welding, connecting to equipment andconnecting lightning shield to earth mat and earthing of fence posts, drilling and connecting earth rods including connecting cast iron pipes including fabrication | Elect | Labour | SWR10920 | 65 | RMT | 34573.5
36 | 208.3 | Fabrication and connecting of M.S./ G.I. Flat 50x6mm to risers from earth mat to structures, equipment, marshalling boxes, electrical panels, PLCC panels, fencing posts etc. | Elect | Labour | SWR10919 | 41 | RMT | 8540.3
37 | 50 | Supply of GI Bolts & Nuts | Elect | Supply | SMR11488 | 117.5 | KG | 5875
38 | 314 | Supply and painting of Black to all earth Flat | Elect | Labour | SWR12217 | 55 | M | 17270
39 | 2 | Supply of Copper Flexible jumper with 75 X 8 of length 250 mm at neutral of Power tranformer end and 50 X 6 of length 50mm two Nos at double neutral end duly brasing with flexible jumper of capacity of 5kA/3 sec for power transformer neutral | Elect | Supply | SMR40033 | 4725 | EA | 9450
40 | 2 | Providing of double earthing for neutral with flexible copper jumpers including arrangement by fixing M.S.Channel 100x50mm | Elect | Labour | SWR11892 | 1323 | EA | 2646
41 | 106 | Laying of 4No's single core 630 sqmm UG cable (Single Circuit with one spare cable) including excavation of trench of size 0.7 Mtrs width and 1.2 Mtrs depth from road level, providing of DWC/GI pipes whereever required depth is not acquired as per the instructions of Engineer in Charge and filling with sand 250mm above the cable and 50mm below the cable, laying of cable, placing 40mm shabad protective slabs, back filling the trench withearth, levelling and and removing the debris from the site inluding the cost of lead and lift etc. In Hard Gravel Soil / BC soil / Red earth / stone and earth mixed with fair boulders / Normal soil | Elect | Labour | SWR12110 | 2463.3 | M | 261109.8
42 | 56 | Raising of 33KV 1CX630sqmm UG cable Single Run on already erected support with wooden / MS clamps and connecting it to over head line withcable jumpers including cost of required wooden cleats, lugs and bolts and nuts through GI pipe (excluding the cost of GI pipe) | Elect | Labour | SWR12448 | 133 | M | 7448
43 | 106 | Laying of 33KV UG Cable in Existing Duct | Elect | Labour | SWR12452 | 200 | M | 21200
44 | 14 | Raising of 33kV 3x400 Sqmm Cu cable on already erected support with wooden / MS clamps and connecting it to over head line withcable jumpers including cost of required wooden cleats, lugs and bolts and nuts through GI pipe (excluding the cost of GI pipe) | Elect | Labour | SWR11954 | 135.66 | M | 1899.24
45 | 8 | Supply of 33KV 1x630Sqmm GIS ID Unit End Termination | Elect | Supply | SMR12473 | 2500 | EA | 20000
46 | 8 | Supply of 33KV 1x630Sqmm OD Unit End Termination | Elect | Supply | SMR12474 | 4200 | EA | 33600
47 | 8 | Install-33KV 1x630Sqmm GIS ID EndTermtn | Elect | Labour | SWR12473 | 17600 | EA | 140800
48 | 8 | Install-33KV 1x630Sqmm OD Unit EndTermtn | Elect | Labour | SWR12474 | 4000 | EA | 32000
49 | 4 | Making of Outdoor/Indoor 33 KV 3x400 Sqmm End Termination | Elect | Labour | SWR10387 | 2764.76 | EA | 11059.04
50 | 85 | Excavation & laying of UG Cable in Single Run - Laying of XLPE UG cable including excavation of trench of size 450mm wide and 850mm for LT, 1050mm for 11 KV and 1200mm for 33 KV form road level, providing of DWC/GI pipes whereever required depth is not acquired as per the instructions of Engineer in Charge, the prorata basis rates to be adopted for 2 feet, 3feet depths and filling with sand 250mm above the cable and 50mm below the cable, laying of cable, placing 40mm shabad protective slabs, back filling the trench with earth, levelling and and removing the debris from the site inluding the cost of lead and lift etc.depth of the trench) LT -0.85 mts, 11 KV-1.05Mtrs & 33 KV - 1.20 mtrs.- In Hard Gravel Soil / BC soil / Red earth / stone and earth mixed with fair boulders / Normal soil / CC/BT Road - 11KV 3x185 Sqmm Cable | Elect | Labour | SWR11920 | 465.46 | M | 39564.1
51 | 15 | Raising of cable on already erected support with wooden / MS clamps and connecting it to over head line with cable jumpers including cost of required wooden cleats, lugs and bolts and nuts through GI pipe (excluding the cost of GI pipe) - 11 KV 3x185 Sqmm Cable | Elect | Labour | SWR11956 | 126.23 | M | 1893.45
52 | 2 | Making of Outdoor/Indoor 11 KV 3x185 Sqmm Cable End Termination | Elect | Labour | SWR10390 | 2370.63 | EA | 4741.26
53 | 90 | Excavation & laying of UG Cable in Single Run - Laying of XLPE UG cable including excavation of trench of size 450mm wide and 850mm for LT, 1050mm for 11 KV and 1200mm for 33 KV form road level, providing of DWC/GI pipes whereever required depth is not acquired as per the instructions of Engineer in Charge, the prorata basis rates to be adopted for 2 feet, 3feet depths and filling with sand 250mm above the cable and 50mm below the cable, laying of cable, placing 40mm shabad protective slabs, back filling the trench with earth, levelling and and removing the debris from the site inluding the cost of lead and lift etc.depth of the trench) LT -0.85 mts, 11 KV-1.05Mtrs & 33 KV - 1.20 mtrs - In Hard Gravel Soil / BC soil / Red earth / stone and earth mixed with fair boulders /Normal soil / CC/BT Road - LT 3 1/2 x 185 Sqmm Cable | Elect | Labour | SWR11923 | 377.63 | M | 33986.7
54 | 10 | Raising of cable on already erected support with wooden / MS clamps and connecting it to over head line with cable jumpers including cost of required wooden cleats, lugs and bolts and nuts through GI pipe (excluding the cost of GI pipe) - LT 3 1/2 x 185 Sqmm Cable | Elect | Labour | SWR11959 | 85.43 | M | 854.3
55 | 2 | Making of Outdoor/Indoor LT 3 1/2 x 185 Sqmm CableCable End Termination | Elect | Labour | SWR10765 | 968.9 | EA | 1937.8
56 | 2200 | Laying of 4 core/10 core 2.5 sq. mm.Copper control cable in aready excavation trench including cost of providing single compress glands at both ends | Elect | Labour | SWR11879 | 27 | M | 59400
57 | 500 | Cable terminations to the switch gear marshalling boxes/panel terminal blocks/control and relay panels LT AC panel including providing suitable ferrules and lugs as per pecification (including cost of ferrules, lugs and glands) | Elect | Labour | SWR12510 | 27 | EA | 13500
58 | 1.6 | Fabrication of Main and Auxiliary structures with welding usingraw steel such as RS joist, M.S.Angles, Plates, Channels,including the supply and fabrication of 6mm base plate to the RS-Joist poles excluding cost of Mild Steel and transport charges to substation site, including erection. | Elect | Labour | SWR10869 | 3426 | TO | 5481.6
59 | 1.6 | Painting of sub-station structures with two coats of Aluminium paint using Aluminium paint 1st grade containing 3.6 kg of Aluminium paste for 18 liters of thinner 1st coat is to be applied before erection of sub-station structures and 2nd coat after stringing and half round welding including cost of paint, cost of brushes, labour charges etc., complete. - Supply of material cost for First coat of 1st Grade Aluminium Paint, brushes etc. | Elect | Supply | SMR40009 | 2181 | TO | 3489.6
60 | 1.6 | Painting of sub-station structures with two coats of Aluminium paint using Aluminium paint 1st grade containing 3.6 kg of Aluminium paste for 18 liters of thinner 1st coat is to be applied before erection of sub-station structures and 2nd coat after stringing and half round welding including cost of paint, cost of brushes, labour charges etc., complete. -Labour charges for painting including scratching and cleaning of Sub-station structures of 1st coat of Aluminium | Elect | Labour | SWR10877 | 851 | TO | 1361.6
61 | 1.6 | Painting of sub-station structures with two coats of Aluminium paint using Aluminium paint 1st grade containing 3.6 kg of Aluminium paste for 18 liters of thinner 1st coat is to be applied before erection of sub-station structures and 2nd coat after stringing and half round welding including cost of paint, cost of brushes, labour charges etc., complete. - Supply of material cost for Second coat of 1st Grade Aluminium Paint, brushes, etc. | Elect | Supply | SMR40010 | 1293 | TO | 2068.8
62 | 1.6 | Painting of sub-station structures with two coats of Aluminium paint using Aluminium paint 1st grade containing 3.6 kg of Aluminium paste for 18 liters of thinner 1st coat is to be applied before erection of sub-station structures and 2nd coat after stringing and half round welding including cost of paint, cost of brushes, labour charges etc., complete- Labour charges for painting including scratching and cleaning of Sub-station structures of 2nd coat of Aluminium . | Elect | Labour | SWR10879 | 482 | TO | 771.2
63 | 5 | Excavation of pits in hard rock not requiring blasting for 11 Mtrs PSCC Poles/ Box poles 0.75 M x 0.9 M x 1.95 M | Elect | Labour | SWR11040 | 990.68 | EA | 4953.4
64 | 5 | Erection of pole in position, aligning and setting to work, fixing of cross arms and top clamps, earthing of supports, back filling with earth and stones properly ramming including transport of materials from road side to location excluding pit excavation - Box pole 9/10/11 Mtr | Elect | Labour | SWR11266 | 2643.83 | EA | 13219.15
65 | 4.7 | Mass concreting of supports erected with CC (1:4:8) using 40 mm, HB G metal including the cost of metal, sand,Cement and curing etc | Elect | Labour | SWR10356 | 6579 | M3 | 30921.3
66 | 0.155 | Coping of 1.5'x1.5'x1 with 1:8 slope Using form boxes(0.031Cumt.) | Elect | Labour | SWR11890 | 3893 | M3 | 603.415
67 | 5 | Paint of coping with 2 coats of white cement incl cost of paints etc | Elect | Labour | SWR11089 | 48 | EA | 240
68 | 1 | Erection of 11 KV HG Fuse set including earthing | Elect | Labour | SWR10395 | 740.52 | SET | 740.52
69 | 1 | Erection of 11KV 200A TT type AB Switch including fixing of cross angles and alignment complete | Elect | Labour | SWR20102 | 1813.49 | EA | 1813.49
70 | 1 | Painting of operating rods of 33kV, 11kV AB switches with post office red colour (including cost of paint) | Elect | Labour | SWR10881 | 142 | EA | 142
71 | 1 | Erection of LT distribution box including laying of LT cable from distribution box to LT OH line and DTR to distribution box including earthing of distribution box and crimping of lugs connecting of jumpers etc | Elect | Labour | SWR10674 | 1594.67 | EA | 1594.67
72 | 18 | Supply of GI Flat 25X3 mm | Elect | Supply | SMR11485 | 105 | KG | 1890
73 | 30 | Running of GI eartn flat of size 25X3mm from all metallic parts of channels, AB Switch, HG fuse set, DTr neutral and LT Distribution box and inter connection of earth pits etc complete | Elect | Labour | SWR12125 | 14.03 | M | 420.9
74 | 2 | Loading of 11KV/33KV XLPE UG Cable for all sizes | Elect | Labour | SWR11230 | 1024 | DR | 2048
75 | 1 | Transport of conductor drums, cable drums, fragile material such as kiosks, VCBs, control panels, current transformers, boosters, lightning arrestors, insulators, transformers, meters(which are less in weight and occupy more space) Above 10 Km and upto 20 Km | Elect | Labour | SWR11861 | 3299.7 | EA | 3299.7
76 | 2 | Un loading of 11KV/33KV XLPE UG Cable for all sizes | Elect | Labour | SWR11231 | 1024 | DR | 2048
77 | 8 | Supply of stepped tubular poles single way made of steel of length 9mtrs with tensile strength of 42kgf/mm2 at a steps of 4.5 mtrs with outer dia 114.3 mm,2.1 mtrs with outer dia 88.9mm, 2.1 mtrs with outer dia 76.1 mm, normal Crippling load of 141 kgf, normal Breaking load of 198 kgf ,working Crippling load of 70 kgf, working Breaking load of 79 kgf as per IS 2713 | Elect | Supply | SMR40051 | 13913 | EA | 111304
78 | 8 | Excavation of pits in hard rock not requiring blasting. (In hard murram / rock boulders) - 9.1 Mtrs PSCC Poles 0.76 M x 0.76M x 1.83M (2.6" x 2.6" x 6.0") | Elect | Labour | SWR11039 | 928 | EA | 7424
79 | 8 | Errection of tubular poles | Elect | Labour | SWR10955 | 1379 | EA | 11032
80 | 6.1 | Mass concreting of supports erected with CC (1:4:8) using 40 mm, HB G metal including the cost of metal, sand,Cement and curing etc | Elect | Labour | SWR10356 | 6579 | M3 | 40131.9
81 | 0.248 | Coping of 1.5'x1.5'x1 with 1:8 slope Using form boxes(0.031Cumt.) | Elect | Labour | SWR11890 | 3893 | M3 | 965.464
82 | 8 | Paint of coping with 2 coats of white cement incl cost of paints etc | Elect | Labour | SWR11089 | 48 | EA | 384
83 | 8 | Supply of Metal Handle Lamp 150W | Elect | Supply | SMR24635 | 6450 | EA | 51600
84 | 50 | Supply of GI Bolts & Nuts | Elect | Supply | SMR11488 | 117.5 | KG | 5875
85 | 8 | Fixing of Metal halide lamps with fixtures Make:Philips,Crompton,Bajaj junction box with MCB with 1.5 GI pipe complete. | Elect | Labour | SWR10956 | 1268 | EA | 10144
86 | 1 | Sup Steel almarah(61/2 X 3ft) Godrej | Elect | Supply | SMR40061 | 9818 | EA | 9818
87 | 400 | Supplying & fabrication erection of 6mm Checkerd plates as per the field conditions | Elect | Labour | SWR10873 | 83 | KG | 33200
88 | 12 | Sup Rubber mats ( 6’x3’) size for indoor SS | Elect | Supply | SMR40068 | 1386 | EA | 16632
89 | 1 | Sup Alluminium Ladder for indoor works | Elect | Supply | SMR40062 | 4410 | EA | 4410
90 | 2 | Sup TrollyMounted Co2 Cylinders(IS-2878) | Elect | Supply | SMR40087 | 9240 | EA | 18480
91 | 2 | Sup Fire bucket stand with 3 buckets (8 -10 ltr capacity) | Elect | Supply | SMR40088 | 1386 | SET | 2772
92 | 6 | Sup Room fire extinguisher (2 ltrs capacity) for control room | Elect | Supply | SMR40089 | 4620 | EA | 27720
93 | 4 | Supply of Safety Helmet of standard make | Elect | Supply | SMR40071 | 231 | EA | 924
94 | 4 | Sup Earth Rods (8ft) Screw & clamp type | Elect | Supply | SMR40066 | 578 | EA | 2312
95 | 4 | Supply of Hand Gloves | Elect | Supply | SMR40067 | 289 | SET | 1156
96 | 1 | Sup Stand basic cell phone with charger | Elect | Supply | SMR40069 | 1386 | EA | 1386
97 | 1 | Supply of Table (3x6ft) Godrej | Elect | Supply | SMR40057 | 6050 | EA | 6050
98 | 4 | Supply of S type chairs (Godrej) | Elect | Supply | SMR40058 | 924 | EA | 3696
99 | 1 | Sup Angle racks(18x36.6inches) Godrej | Elect | Supply | SMR40060 | 1733 | EA | 1733
100 | 10 | Supply of Danger boards with clamps | Elect | Supply | SMR40070 | 116 | EA | 1160
101 | 1 | SupName board of the 33/11kV Sub-Station(As per Standard Specification) | Elect | Supply | SMR40086 | 10238 | EA | 10238
102 | 1 | Supply of Wall clock standard make | Elect | Supply | SMR40059 | 578 | EA | 578
103 | 1 | Supply of Taparia Tool kit of Size 20”x10”x15” with tier arrangements Tool box with locking arrangement & keycontaining (1) Double Ended fix Spanner sets, (Ribbed) 6 x 7, 8x 9, 10 x 11, 12 x 13, 14 x 15, 16 x 17, 18 x19, 20 x 22, 21 x 23,24 x 27, 25 x28, 30 x 32, (2) Double Ended Ring Spanners sets,6 x 7 , 8 x 9, 10 x 11, 12 x 13, 14 x 15. 16 x 17 , 18 x 19, 20 x22 , 21 x 23, 24 x 27, 25 x28, 30 x 32 mm, (3) AdjustableSpanner 305 mm length least maximum opening 35mmchrome, (4) Pipe Wrench Length 350 mm 14”, (5) Soft faced Hammer with suitable handle 2 lb, (6) Hacksaw frame with metal handle heavy duty for 12" hacksaw blade with High Speed blade, (7) Insulated Screw drivers Transparent Green Handle Set Length 6”, 8” & 12”, (8) Star Screw Driver Transparent Green Handle Length 6”, (9) Insulated Wire Cutter,(10) Insulated Cutting Plier Length 8” with cable stripperinsulated with thick C. A. sleeve confirming to IS: 4378 - 1990,(11) Long Nose Plier insulated with thick C.A. sleeve generally confirming to IS:3552-1989, (12) Tester type screw driver (special with neon bulb) generally confirm to IS: 5579-1985 Grade:II handle yellow/ green colour overall length 130 mm,(13) Insulated Crimping Plier of all Taparia make. | Elect | Supply | SMR40063 | 4925 | SET | 4925
104 | 1 | Sup Rechargeable LED torch light of Standard make | Elect | Supply | SMR40064 | 1733 | EA | 1733
105 | 1 | Supply of Hack saw (12 inches) | Elect | Supply | SMR40065 | 289 | EA | 289
106 | 8 | Supply of LC Boards | Elect | Supply | SMR40072 | 116 | EA | 928
107 | 2 | Supply of Gum Boots | Elect | Supply | SMR40073 | 693 | EA | 1386
108 | 1 | Supply of Digital clamp meter. | Elect | Supply | SMR40076 | 2888 | EA | 2888
109 | 1 | Supply of 5000v megger | Elect | Supply | SMR40074 | 13860 | EA | 13860
110 | 1 | Supply and fixing of Substation board of size 3'x2.5' indicating the layout of switchyard | Elect | labour | SWR20032 | 1654 | EA | 1654
111 | 1 | Supply and fixing of safety instructions/Substation operation instruction board | Elect | labour | SWR22090 | 2205 | EA | 2205
112 | 1 | Supply of 10ft Aluminium Ladder | Elect | Supply | SMR12378 | 1654 | EA | 1654
113 | 3000 | Supply of RS Joist Grider Pole (150x150mm) | Elect | Supply | SMR12302 | 59.25 | KG | 177750
114 | 830 | Supply of MS Channel 100x50mm | Elect | Supply | SMR22745 | 57.45 | KGS | 47683.5
115 | 2500 | Supply of MS Flat 75x8mm | Elect | Supply | SMR12321 | 56.42 | KG | 141050
116 | 500 | Supply of MS Flat 50x6mm | Elect | Supply | SMR12322 | 56.5 | KG | 28250
117 | 400 | Supply of MS Channel 100x50mm | Elect | Supply | SMR22745 | 57.45 | KGS | 22980
118 | 2 | Supply of 33KV 3x400Sqmm O/D End Kit | Elect | Supply | SMR22222 | 4554 | EA | 9108
119 | 2 | Supply of of 33KV 3x400Sqmm Indoor end kit | Elect | Supply | SMR11506 | 3589.96 | EA | 7179.92
120 | 1500 | Supply of RS Joist Pole (175x85mm) | Elect | Supply | SMR12303 | 60.75 | KG | 91125
121 | 100 | Supply of MS Channel 75x40 mm | Elect | Supply | SMR25205 | 58.45 | KG | 5845
122 | 1 | Supply of 11KV HG FuseSet for StationTransformer | Elect | Supply | SMR12324 | 1974 | EA | 1974
123 | 1 | Supply of 11KV 200A Tilting Type AB Switch | Elect | Supply | SMR12318 | 8991 | EA | 8991
124 | 1 | Supply of LT Distribution Box (SMC) | Elect | Supply | SMR25200 | 7797 | EA | 7797
125 | 60 | Supply of LT XLPE Cable 1C 150 sqmm | Elect | Supply | SMR25203 | 114.83 | M | 6889.8
126 | 1 | Supply of 11KV 3x185 Heat Shble O/d End Term Kit | Elect | Supply | SMR25201 | 1182.97 | EA | 1182.97
127 | 1 | Supply of 11KV 3x185 Heat Shble I/d End Term Kit | Elect | Supply | SMR25202 | 1085 | EA | 1085
128 | 100 | Supply of LT XLPE Cable 3 1/2 C 185 sqmm | Elect | Supply | SMR25204 | 547 | M | 54700
129 | 8.8 | Survey line&cabl inc peg mark,tree clear&trail pits | Elect | Labour | SWR22092 | 765 | KM | 6732
130 | 30 | Loading of 11KV/33KV XLPE UG Cable Drums for all sizes | Elect | Labour | SWR11230 | 1024 | DR | 30720
131 | 15 | Transport of conductor drums, cable drums, fragile material such as kiosks, VCBs, control panels, current transformers, boosters, lightning arrestors, insulators, transformers, meters(which are less in weight and occupy more space) Above 10 Km and upto 20 Km | Elect | Labour | SWR11861 | 3299.7 | EA | 49495.5
132 | 30 | Un loading of 11KV/33KV XLPE UG Cable Drum for all sizes | Elect | Labour | SWR11231 | 1024 | DR | 30720
133 | 5500 | Excavation & laying of UG Cable in Single Run - Laying of Single Run 33KV 3x400sqmm XLPE UG cable including excavation of trench of size 450mm wide1200mm for 33 KV form road level, providing of DWC/GI pipes whereever required depth is not acquiredas per the instructions of Engineer in Charge, the prorata basis rates to be adopted for 2 feet, 3feet depths and filling with sand 250mm above the cable and 50mm below the cable, laying of cable, placing 40mm shabad protective slabs, Providing of RFID markers on Shabad Stones wherever required , back filling the trench with earth, levelling and and removing the debris from the site inluding the cost of lead and lift etc - .depth of the trench) LT -0.85 mts, 11 KV-1.05Mtrs & 33 KV - 1.20 mtrs.In Hard Gravel Soil / BC soil / Red earth / stone and earth mixed with fair boulders /Normal soil / CC/BT Road - 33 KV 3x400 Sqmm Cable | Elect | Labour | SWR11918 | 572.1 | M | 3146550
134 | 1600 | Excavation & laying of UG Cable in Single Run - Laying of Single Run 33KV 3x400sqmm XLPE UG cable including excavation of trench of size 450mm wide1200mm for 33 KV form road level, providing of DWC/GI pipes whereever required depth is not acquiredas per the instructions of Engineer in Charge, the prorata basis rates to be adopted for 2 feet, 3feet depths and filling with sand 250mm above the cable and 50mm below the cable, laying of cable, placing 40mm shabad protective slabs, Providing of RFID markers on Shabad Stones wherever required , back filling the trench with earth, levelling and and removing the debris from the site inluding the cost of lead and lift etc - .depth of the trench) LT -0.85 mts, 11 KV-1.05Mtrs & 33 KV - 1.20 mtrs. - Along the CC / BT multi layer road requiring compressor - 33 KV 3x400 Sqmm Cable | Elect | Labour | SWR11927 | 1175.56 | M | 1880896
135 | 200 | Excavation & laying of UG Cable in Single Run - Laying of Single Run 33KV 3x400sqmm XLPE UG cable including excavation of trench of size 450mm wide1200mm for 33 KV form road level, providing of DWC/GI pipes whereever required depth is not acquiredas per the instructions of Engineer in Charge, the prorata basis rates to be adopted for 2 feet, 3feet depths and filling with sand 250mm above the cable and 50mm below the cable, laying of cable, placing 40mm shabad protective slabs, Providing of RFID markers on Shabad Stones wherever required , back filling the trench with earth, levelling and and removing the debris from the site inluding the cost of lead and lift etc - .depth of the trench) LT -0.85 mts, 11 KV-1.05Mtrs & 33 KV - 1.20 mtrs. Across the CC/ BT road crossing multi layer road requiring compressor wih hume pipe (excluding the cost of Hume Pipe) - 33 KV 3x400 Sqmm Cable | Elect | Labour | SWR11936 | 1319.84 | M | 263968
136 | 1500 | Laying of 33KV XLPE UG cable Single Run of Size in Hard Rock (1.2*0.45x1=0.54cum) | Elect | Labour | SWR11003 | 1287 | M | 1930500
137 | 80 | S&E-Smart RFID marker | Elect | Labour | SWR25089 | 2745 | EA | 219600
138 | 30 | Making of 33KV 3X400Sq.mm XLPE UG Cable Straight through joints | Elect | Labour | SWR10382 | 5700.78 | EA | 171023.4
139 | 1000 | Supply 6" B Class GI pipe 5mm thck 20Kg/M | Elect | Supply | SMR40081 | 1044 | M | 1044000
140 | 500 | supply of 6" DWC pipe | Elect | Supply | SMR11610 | 1012 | M | 506000
141 | 200 | Supply of Hume Pipe Size 9" size | Elect | Supply | SMR40001 | 125 | M | 25000
142 | 8 | Making of 33KV 3X400Sq.mm XLPE UG Cable Outdoor/Indoor End Termination | Elect | Labour | SWR10387 | 2764.76 | EA | 22118.08
143 | 70 | Raising of Single run 33KV 3x400sqmm UG cable on already erected support with wooden / MS clamps and connecting it to over head line with cable jumpers including cost of required wooden cleats, lugs and bolts and nuts through GI pipe (excluding the cost of GI pipe) | Elect | Labour | SWR11954 | 135.66 | M | 9496.2
144 | 8800 | Consultation charges for providing traffic diversions and meeting other exegencies for execution of work during late night hours and wee hours. | Elect | Labour | SWR21903 | 30 | M | 264000
145 | 80 | Supply of RCC cable Joint markers/ Cable route markers of size 700 X 240 X 75 mm duly engraving with 5 mm thick letters, CPDCL 33000/11000 Cable/Cable joint fixing the 300mm below ground level and 400mm above ground level confirming to IS 5820 2001 | Elect | Supply | SMR40085 | 484 | EA | 38720
146 | 12 | Fabrication of 175x85/150x75mm RS joist pieces upto 12.5meters length by welding joint together by means of 50x6mm flat and MS channel on either side including the cost of consumable. | Elect | Labour | SWR10642 | 512.55 | EA | 6150.6
147 | 12 | Painting of R.S Joist,Box poles including cross arms and clamps with one coat of red oxid and two coats of Al.paint including cost of paint and consumables | Elect | Labour | SWR10640 | 1132 | EA | 13584
148 | 12 | Excavation of pits in hard rock not requiring blasting for 11 Mtrs PSCC Poles/ Box poles 0.75 M x 0.9 M x 1.95 M | Elect | Labour | SWR11040 | 990.68 | EA | 11888.16
149 | 3 | Assembly and erection of Structure as per specification which includes fixing of top channels and cross bracings, transport of all materials from road side to the location, earthing, back filling with earth ramming etc excluding pit excavation and concreting. - Erection of 33 KV DP Structure with 175x85/150x75mm RS joist | Elect | Labour | SWR11276 | 5670 | SET | 17010
150 | 6 | Erection of pole in position, aligning and setting to work, fixing of cross arms and top clamps, earthing of supports, back filling with earth and stones properly ramming including transport of materials from road side to location excluding pit excavation - RS Joist 175 x 85 mm | Elect | Labour | SWR10346 | 1934 | EA | 11604
151 | 155 | Fabrication and connecting of M.S./ G.I. Flat 50x6mm to risers from earth mat to structures, equipment, marshalling boxes, electrical panels, PLCC panels, fencing posts etc. | Elect | Labour | SWR10919 | 41 | RMT | 6355
152 | 11.282 | Mass concreting of supports erected with CC (1:4:8) using 40 mm, HB G metal including the cost of metal, sand,Cement and curing etc | Elect | Labour | SWR10356 | 6579 | M3 | 74224.278
153 | 0.37 | Coping of 1.5'x1.5'x1 with 1:8 slope Using form boxes(0.031Cumt.) | Elect | Labour | SWR11890 | 3893 | M3 | 1440.41
154 | 0.975 | Fabrication of Main and Auxiliary structures with welding usingraw steel such as RS joist, M.S.Angles, Plates, Channels,including the supply and fabrication of 6mm base plate to the RS-Joist poles excluding cost of Mild Steel and transport charges to substation site, including erection. | Elect | Labour | SWR10869 | 3426 | TO | 3340.35
155 | 3 | Erection of 33kv ABSwitch incl earthing | Elect | Labour | SWR10392 | 4500 | EA | 13500
156 | 3 | Making of coil earthing pole with 8mm GI wireNut&Bolts for AB Switch | Elect | Labour | SWR12331 | 146.63 | EA | 439.89
157 | 3 | Painting of operating rods of 33kV, 11kV AB switches with post office red colour (including cost of paint) | Elect | Labour | SWR10881 | 142 | EA | 426
158 | 9 | Loading of 33 KV, 10 KA LAs Station type | Elect | Labour | SWR10266 | 41 | EA | 369
159 | 9 | Un loading of 33 KV, 10 KA LAs Station type | Elect | Labour | SWR10584 | 35 | EA | 315
160 | 3 | Erection of 33 KV LAS station/Line type including earthing | Elect | Labour | SWR10396 | 880 | EA | 2640
161 | 6 | Supply of CI eath pipe with 80mm dia,2.75m Length | Elect | Supply | SMR11483 | 2789 | EA | 16734
162 | 6 | Providing of earthing with excavation of earth pit (0.6 x0.6x2.4 Mts.) duly filling with bentonite, earth , running of earth wire etc., complete, including cost of bentonite and excluding cost of RCC collar of size 0.75M dia x 0.5 M height | Elect | Labour | SWR10357 | 1234.2 | EA | 7405.2
163 | 6 | Providing of RCC Collar guarding to the existing earth pits with damaged masonry including dismantling and removing of existing masonry and fixing the RCC collar of 0.60 M dia X 0.50M height | Elect | Labour | SWR10359 | 386 | EA | 2316
164 | 3 | Painting of feeder name on support including cost of paint | Elect | Labour | SWR12101 | 53 | EA | 159
165 | 30 | Supply of GI Bolts & Nuts etc | Elect | Supply | SMR11488 | 117.5 | KG | 3525
166 | 8 | Supply of 33KV 3x400Sqmm O/D End Kit | Elect | Supply | SMR22222 | 4554 | EA | 36432
167 | 30 | Supply of 33KV3x400Sqmm Straight thr kit | Elect | Supply | SMR22223 | 24151 | EA | 724530
168 | 3 | Supply of 33KV 800A DB Break AB Switch | Elect | Supply | SMR12315 | 40658.78 | EA | 121976.34
169 | 4500 | Supply of RS Joist Pole (175x85mm) | Elect | Supply | SMR12303 | 60.75 | KG | 273375
170 | 370 | Supply of MS Flat 50x6mm | Elect | Supply | SMR12322 | 56.5 | KG | 20905
171 | 975 | Supply of MS Channel 100x50mm | Elect | Supply | SMR22745 | 57.45 | KGS | 56013.75
172 | 6.4 | Survey line&cabl inc peg mark,tree clear&trail pits | Elect | Labour | SWR22092 | 765 | KM | 4896
173 | 22 | Loading of 11KV/33KV XLPE UG Cable for all sizes | Elect | Labour | SWR11230 | 1024 | DR | 22528
174 | 11 | Transport of conductor drums, cable drums, fragile material such as kiosks, VCBs, control panels, current transformers, boosters, lightning arrestors, insulators, transformers, meters(which are less in weight and occupy more space) Above 10 Km and upto 20 Km | Elect | Labour | SWR11861 | 3299.7 | EA | 36296.7
175 | 22 | Un loading of 11KV/33KV XLPE UG Cable for all sizes | Elect | Labour | SWR11231 | 1024 | DR | 22528
176 | 3800 | Excavation & laying of UG Cable in Single Run - laying of 11KV 3x300sqmm XLPE UG cable Single Run including excavation of trench of size 450mm wide and 1050mm for 11KV form road level, providing of DWC/GI pipes whereever required depth is not acquiredas per the instructions of Engineer in Charge, the prorata basis rates to be adopted for 2 feet, 3feet depths and filling with sand 250mm above the cable and 50mm below the cable, laying of cable, placing 40mm shabad protective slabs Providing of RFID markers on Shabad Stones wherever required, back filling the trench with earth, levelling and and removing the debris from the site inluding the cost of lead and lift etc.depth of the trench) LT -0.85 mts, 11 KV-1.05Mtrs & 33 KV - 1.20 mtrs- Along the CC / BT multi layer road requiring compressor -11 KV 3x300 Sqmm Cable | Elect | Labour | SWR11919 | 465.46 | M | 1768748
177 | 2000 | Excavation & laying of UG Cable in Single Run - laying of 11KV 3x300sqmm XLPE UG cable Single Run including excavation of trench of size 450mm wide and 1050mm for 11KV form road level, providing of DWC/GI pipes whereever required depth is not acquiredas per the instructions of Engineer in Charge, the prorata basis rates to be adopted for 2 feet, 3feet depths and filling with sand 250mm above the cable and 50mm below the cable, laying of cable, placing 40mm shabad protective slabs Providing of RFID markers on Shabad Stones wherever required, back filling the trench with earth, levelling and and removing the debris from the site inluding the cost of lead and lift etc.depth of the trench) LT -0.85 mts, 11 KV-1.05Mtrs & 33 KV - 1.20 mtrs- Along the CC / BT multi layer road requiring compressor -11 KV 3x300 Sqmm Cable | Elect | Labour | SWR11928 | 1073.94 | M | 2147880
178 | 200 | Excavation & laying of UG Cable in Single Run - laying of 11KV 3x300sqmm XLPE UG cable Single Run including excavation of trench of size 450mm wide and 1050mm for 11KV form road level, providing of DWC/GI pipes whereever required depth is not acquiredas per the instructions of Engineer in Charge, the prorata basis rates to be adopted for 2 feet, 3feet depths and filling with sand 250mm above the cable and 50mm below the cable, laying of cable, placing 40mm shabad protective slabs Providing of RFID markers on Shabad Stones wherever required, back filling the trench with earth, levelling and and removing the debris from the site inluding the cost of lead and lift etc.depth of the trench) LT -0.85 mts, 11 KV-1.05Mtrs & 33 KV - 1.20 mtrs- Across the CC/ BT road crossing multi layer road requiring compressor wih hume pipe (cxcluding the cost of Hume Pipe)-11 KV 3x300 Sqmm Cable | Elect | Labour | SWR11937 | 1199.4 | M | 239880
179 | 400 | Laying of 11KV XLPE UG cable Single Run in Hard Rock (1.05*0.45x1=0.4725cum) | Elect | Labour | SWR11005 | 1075 | M | 430000
180 | 64 | S&E-Smart RFID marker | Elect | Labour | SWR25089 | 2745 | EA | 175680
181 | 30 | Making of 11 KV 3x300 Sqmm Cable Straight through joints | Elect | Labour | SWR10386 | 3725.45 | EA | 111763.5
182 | 500 | Supply 4" BClass GI pipe 3.65mm thck 12.2Kg/M | Elect | Supply | SMR40080 | 740 | M | 370000
183 | 300 | Supply 4" DWC pipe | Elect | Supply | SMR11609 | 759 | M | 227700
184 | 200 | Supply of 4" Hume Pipe | Elect | Supply | SMR40003 | 80 | M | 16000
185 | 16 | Making of 11 KV 3x300 Sqmm Cable Outdoor/Indoor End Termination | Elect | Labour | SWR10391 | 2370.63 | EA | 37930.08
186 | 120 | Raising of Single run 11 KV 3x300 Sqmm Cable on already erected support with wooden / MS clamps and connecting it to over head line with cable jumpers including cost of required wooden cleats, lugs and bolts and nuts through GI pipe (excluding the cost of GI pipe) | Elect | Labour | SWR11955 | 144.08 | M | 17289.6
187 | 4500 | Consultation charges for providing traffic diversions and meeting other exegencies for execution of work during late night hours and wee hours. | Elect | Labour | SWR21903 | 30 | M | 135000
188 | 64 | Supply of RCC cable Joint markers/ Cable route markers of size 700 X 240 X 75 mm duly engraving with 5 mm thick letters, CPDCL 33000/11000 Cable/Cable joint fixing the 300mm below ground level and 400mm above ground level confirming to IS 5820 2001 | Elect | Supply | SMR40085 | 484 | EA | 30976
189 | 16 | Fabrication of 175x85/150x75mm RS joist pieces upto 12.5meters length by welding joint together by means of 50x6mm flat and MS channel on either side including the cost of consumable. | Elect | Labour | SWR10642 | 512.55 | EA | 8200.8
190 | 16 | Painting of R.S Joist,Box poles including cross arms and clamps with one coat of red oxid and two coats of Al.paint including cost of paint and consumables | Elect | Labour | SWR10640 | 1132 | EA | 18112
191 | 8 | Excavation of pits in hard rock not requiring blasting for 11 Mtrs PSCC Poles/ Box poles 0.75 M x 0.9 M x 1.95 M | Elect | Labour | SWR11040 | 990.68 | EA | 7925.44
192 | 8 | Erection of pole in position, aligning and setting to work, fixing of cross arms and top clamps, earthing of supports, back filling with earth and stones properly ramming including transport of materials from road side to location excluding pit excavation - Box pole 9/10/11 Mtr | Elect | Labour | SWR11266 | 2643.83 | EA | 21150.64
193 | 160 | Fabrication and connecting of M.S./ G.I. Flat 50x6mm to risers from earth mat to structures, equipment, marshalling boxes, electrical panels, PLCC panels, fencing posts etc. | Elect | Labour | SWR10919 | 41 | RMT | 6560
194 | 7.521 | Mass concreting of supports erected with CC (1:4:8) using 40 mm, HB G metal including the cost of metal, sand,Cement and curing etc | Elect | Labour | SWR10356 | 6579 | M3 | 49480.659
195 | 0.25 | Coping of 1.5'x1.5'x1 with 1:8 slope Using form boxes(0.031Cumt.) | Elect | Labour | SWR11890 | 3893 | M3 | 973.25
196 | 0.23 | Fabrication of Main and Auxiliary structures with welding using raw steel such as RS joist, M.S.Angles, Plates, Channels,including the supply and fabrication of 6mm base plate to the RS-Joist poles excluding cost of Mild Steel and transport charges to substation site, including erection | Elect | Labour | SWR10869 | 3426 | EA | 787.98
197 | 16 | Supply of CI eath pipe with 80mm dia,2.0 M Length | Elect | Supply | SMR11483 | 2789 | EA | 44624
198 | 16 | Providing of earthing with excavation of earth pit (0.6 x0.6x2.4 Mts.) duly filling with bentonite, earth , running of earth wire etc., complete, including cost of bentonite and excluding cost of RCC collar of size 0.75M dia x 0.5 M height | Elect | Labour | SWR10357 | 1234.2 | EA | 19747.2
199 | 16 | Providing of RCC Collar guarding to the existing earth pits with damaged masonry including dismantling and removing of existing masonry and fixing the RCC collar of 0.60 M dia X 0.50M height | Elect | Labour | SWR10359 | 386 | EA | 6176
200 | 8 | Erection of 11KV 400/200A Conventional type AB Switch including fixing of cross angles and alignment complete | Elect | Labour | SWR10393 | 3200 | EA | 25600
201 | 8 | Making of coil earthing pole with 8mm GI wireNut&Bolts for AB Switch | Elect | Labour | SWR12331 | 146.63 | EA | 1173.04
202 | 8 | Painting of operating rods of 33kV, 11kV AB switches with post office red colour (including cost of paint) | Elect | Labour | SWR10881 | 142 | EA | 1136
203 | 8 | Painting of feeder name on support including cost of paint | Elect | Labour | SWR12101 | 53 | EA | 424
204 | 40 | Supply of GI Bolts & Nuts etc | Elect | Supply | SMR11488 | 117.5 | KG | 4700
205 | 8 | Supply of 11KV 3x300 Heat Shble O/d End Term Kit | Elect | Supply | SMR25208 | 1372.88 | EA | 10983.04
206 | 8 | Supply of 11KV 3x300 Heat Shble I/d End Term Kit | Elect | Supply | SMR25209 | 1459.83 | EA | 11678.64
207 | 30 | Supply of 11KV 3x300 Heat Shble str thr JointKit | Elect | Supply | SMR25210 | 4110.17 | EA | 123305.1
208 | 8 | Supply of 11KV 400A DB Break AB Switch | Elect | Supply | SMR12317 | 18150 | EA | 145200
209 | 4000 | Supply of RS Joist Pole (175x85mm) | Elect | Supply | SMR12303 | 60.75 | KG | 243000
210 | 384 | Supply of MS Flat 50x6mm | Elect | Supply | SMR12322 | 56.5 | KG | 21696
211 | 150 | Supply of MS Angle 50x50x6 | Elect | Supply | SMR25206 | 58.15 | KG | 8722.5
212 | 80 | Supply of MS Channel 75x40 mm | Elect | Supply | SMR25205 | 58.45 | KG | 4676 | 212
Electrical Total: | [7 empty] | 20324880.716 | 17929752.45
Civil Portion
213 | 24 | Clearing of site by hiring JCB, complete for the finished item of work. | Civil | Labour | SWR34179 | 2165 | Hrs | 51960
214 | 2 | Providing contour surveying maps with total station including preparation of boundary and contour levels with 2 No.s hard copies and soft copies complete for finished items of work. | Civil | Labour | SWR33427 | 5665 | EA | 11330
215 | 2 | Providing report on soil bearing capacity | Civil | Labour | SWR34097 | 4500 | EA | 9000
216 | 7500 | Design and submisiion of 2 sets of structural design drawings with soft copy complete finished item of work | Civil | Labour | SWR33426 | 5 | FT2 | 37500
217 | 27.65 | Earth work excavation for foundations and depositing on bank for all lifts and with an iniutial lead of 10m including all operational, incidental, labour charges such as shoring, sheeting, planking, strutting, etc. complete for finished item of work including seigniorage excluding dewatering charges etc as per SS - 20 B(APSS 308).Hard rock ( blasting prohibited ). | Civil | Labour | SWR33018 | 1440 | Cum | 39816
218 | 938.7 | Earth work excavation for foundations and depositing on bank for all lifts and with an iniutial lead of 10m including all operational, incidental, labour charges such as shoring, sheeting, planking, strutting, etc. complete for finished item of work excluding dewatering charges etc as per SS - 20B (APSS 308). Ordinary Soil | Civil | Labour | SWR33015 | 486 | Cum | 456208.2
219 | 108 | Drilling holes in hard granite or sheet rock by Pneumatic compressor 25 mm dia meter etc for complete for item of work | Civil | Labour | SWR34180 | 144 | rmt | 15552
220 | 108 | Grouting the holes with neat cement slurry excluding cost of steel 25 mm dia meter including cost of material labour charges complete fro finished item of work as directed by the engineer in charge | Civil | Labour | SWR34458 | 93 | rmt | 10044
221 | 211.23 | Filling with already available Earthwork in basement with 150mm thick layers incldg cost & conveyance all materials watering,consolidation etc complete for finished item of work. | Civil | Labour | SWR33055 | 202 | Cum | 42668.46
222 | 90.38 | Plain Cement contrete (1:4:8) using 40 mm metal with concrete Mixture. All work upto Plinth level including cost and conveyance of all materials like cement, fine agregate (sand) coarse aggregate, water etc., to site and including Seigniorage changes, sales & other taxes on all materials including alol operational, incidental and labour charges such as machine mixing, laying concrete, curing etc., complete as directed by Engineer incharge of the work | Civil | Labour | SWR33028 | 4843 | Cum | 437710.34
223 | 82.02 | RCC M - 20 (1:1.5:3) Nominal mix (Cement:fine aggregate: coarse aggregate) corresponding to Table 9 of IS 456 using 20mm size graded machine crushed hard granite metal (coarse aggregae) from approved quarry including cost and conveyance of all materials like cement, fine agregate (sand) coarse aggregate, water etc., to site and including Seigniorage changes, sales & other taxes on all materials including alol operational, incidental and labour charges such as machine mixing, laying concrete, curing etc., complete but excluding cost of steel and its fabrication charges for finished item of work, but excluding centering, shuttering as directed by Engineer incharge of the work. a) Column Footings | Civil | Labour | SWR33098 | 9595 | Cum | 786981.9
224 | 28.46 | RCC M - 20 GF (1:1.5:3) Nominal mix (Cement:fine aggregate: coarse aggregate) corresponding to Table 9 of IS 456 using 20mm size graded machine crushed hard granite metal (coarse aggregae) from approved quarry including cost and conveyance of all material as directed by Engineer incharge of the work. b) Columns" | Civil | Labour | SWR33100 | 13343 | Cum | 379741.78
225 | 4.96 | RCC M - 20 (1:1.5:3) Nominal mix (Cement:fine aggregate: coarse aggregate) corresponding to Table 9 of IS 456 using 20mm size graded machine crushed hard granite metal (coarse aggregae) from approved quarry including cost and conveyance of all materials like cement, fine agregate (sand) coarse aggregate, water etc., to site and including Seigniorage changes, sales & other taxes on all materials including alol operational, incidental and labour charges such as machine mixing, laying concrete, curing etc., complete but excluding cost of steel and its fabrication charges for finished item of work, but excluding centering, shuttering as directed by Engineer incharge of the work c)Plinth Beams | Civil | Labour | SWR33099 | 12465 | Cum | 61826.4
226 | 18.3 | RCC M - 20 GF Beams (1:1.5:3)Nominal mix (Cement:fine aggregate: coarse aggregate) corresponding to Table 9 of IS 456 using 20mm size graded machine crushed hard granite metal (coarse aggregae) from approved quarry including cost and conveyance of all mater as directed by Engineer incharge of the work. d)Roof Beams" | Civil | Labour | SWR33121 | 12381 | Cum | 226572.3
227 | 1.82 | RCC M - 20 GF Lintels(1:1.5:3)Nominal mix (Cement:fine aggregate: coarse aggregate) corresponding to Table 9 of IS 456 using 20mm size graded machine crushed hard granite metal (coarse aggregae) from approved quarry including cost and conveyance of all materials like cement, fine agregate (sand) coarse aggregate, water etc., to site and including Seigniorage changes, sales & other taxes on all materials including alol operational, incidental and labour charges such as machine mixing, laying concrete, curing etc., complete but excluding cost of steel and its fabrication charges for finished item of work, but excluding centering, shuttering as directed by Engineer incharge of the work e)Lintels | Civil | Labour | SWR33107 | 13173 | Cum | 23974.86
228 | 43.83 | RCC M - 20 (1:1.5:3)Nominal mix (Cement:fine aggregate: coarse aggregate) corresponding to Table 9 of IS 456 using 20mm size graded machine crushed hard granite metal (coarse aggregae) from approved quarry including cost and conveyance of all material as directed by Engineer incharge of the work. / h) Roofslab & Staircase "150mm | Civil | Labour | SWR33128 | 10969 | Cum | 480771.27
229 | 18 | Supplying, fitting and placing HYSD bar reinforcement in foundation complete as per drawings and technical specifications for Bars below 36 mm dia including over laps and wastage, where they are not welded,complete as directed by Engineer incharge of the work. | Civil | Labour | SWR33144 | 75636 | Ton | 1361448
230 | 240.83 | Coursed rubble stone masonry 2nd sort with hard granite stones in cement mortar (1:6) for basement, including cost and conveyance of all materials, labour charges, curing, all leads and lifts, etc, complete for finished item of work as directed by Engineer incharge of the work. | Civil | Labour | SWR33041 | 5027 | Cum | 1210652.41
231 | 87.84 | Raised pointing to the exposed surfaces of CRS masonry in cm 1:3 prop. including cost and conveyance of all materials, labour charges, all leads and lifts curing etc, complete for finished item of work. | Civil | Labour | SWR33184 | 124 | Sqm | 10892.16
232 | 96.26 | Brick masonry in cement mortar (1:6) for superstructure using well burnt country made second class bricks of approved quality including cost and conveyance of all materials curing, scaffolding with all leads and lifts in all heights etc., complete for finished item of work - Ground Floor | Civil | Labour | SWR33068 | 8369 | Cum | 805599.94
233 | 345.87 | Supplying and filling the substation site with borrowed gravel, watering, ramming, thoroughly complying with the standard specification as directed by Engineer incharge of the work. | Civil | Labour | SWR33052 | 493 | Cum | 170513.91
234 | 1628.63 | Plastering with CM 2 coats, 20 mm thick, base coat in CM (1:6), 16 mm thick and top coat in CM (1:4), 4mm thick with Dubara sponze finishing including cost of all materials, seigniorage charges, excluding conveyance charges of materials and including all operational, incidental and labour charges for mixing mortar, laying rendering smooth and thread lining, curing, rounding off junctions of wall and slab etc., complete for finished item of work as directed by Engineer incharge of the work. | Civil | Labour | SWR33163 | 559 | Sqm | 910404.17
235 | 265.28 | Providng impervious coat to exposed RCC roof slab surface with CM(1:3), 20 mm thick with 1kg of water proof compound per bag of cement laid over roof when it is green including cost of all materials, seigniorage charges, excluding conveyance charges of materials and including all operational, incidental and labour charges for mixing mortar, laying rendering smooth and thread lining, curing, rounding off junctions of wall and slab etc., complete for finished item of work as directed by Engineer incharge of the work. | Civil | Supply | SWR33156 | 582 | Sqm | 154392.96
236 | 90 | RCM facia 5cm thick in CM (1:3) for drop walls, fins with rabbit wire mesh & nominal reinforcemet as directed by Engineer-in-change with dubara sponge finishing, including cost & conveyance of all materials to site, seigniorage charges, sales & incidental, cost and conveyance of cement, wire mesh, water to work site, centering, scaffolding and form work, lift changes etc., complete for finished items of work but excluding cost of steel & its fabrication charges, for finished item of work. (APSS No.403 & 903). | Civil | Labour | SWR33203 | 3036 | Sqm | 273240
237 | 22.33 | Supply & fixing Aluminimum Anodised Two/Three Track Sliding Windows as per approved drawing with aluminium anodised sections of Series C Jindal sections and outer frame top horizontals & both verticals of 8774 of size 62 x 29.5 mm and bottom horizontal - two track frame of 8773 of size 62 x 29.5 mm, Shutter frame top, bottom and verticals of 8304 of size 50 mm x 20 mm and Weather interlocking frame of 8306 of size 50 x 20 with plain clear float glass 5mm thick fixed including Supply & fixing aluminium handles of 100 mm for each shutter, nylon rollers assembly and all labour charges for fixing the fixtures with required no. of screws, bolts and nuts and includingt labour charges for fixing the frame in position, fixing shutter to frame etc. completed for finished item of work | Civil | Supply | SWR33277 | 3623 | Sqm | 80901.59
238 | 26.68 | Supply & fixing of ms grill to windows with outer frame of ISA2525 of 25mm thick , horizontal and vertical square rods of 10x10mm and paintng with synthetic enamel paint per (0.3 x 1.2 )sqm. | Civil | Supply | SWR33310 | 2990 | sqm | 79773.2
239 | 7.95 | Supplying & fixing collapsible steel shutters with vertical, double channel of 20 x10x2 mm of 100 mm centre ,Bracers with flat iron 40x40x6 mm with 38 mm dia steel pulleys, the top, bottom and side vertical frames of the collapsible gate with 65x65mmx8mm MS Angle and middle guide rail at site height with 65mmx8mm MS flat for the pulleys to guide and fixed with necessary hold fasts, bolts, nuts, rivets, locking arrangements, stoppers, handles, all accessories all fixtures and painted with one coat of approved steel primer etc., complete for finished item of work as per special spn 1105. | Civil | Supply | SWR33411 | 4017 | Sqm | 31935.15
240 | 3.7 | Flush type Doors with 35mm Thick Flush Shutters with Bondwood solied Block Board Type Faced on Both the sides with Commercial Type Plywood (Schedule Item No. 301.) complete for finished item of work. | Civil | Labour | SWR33269 | 4371 | Sqm | 16172.7
241 | 9.59 | Flooring with cermic tiles of set over base coat of cement mortar (1:3) 20 mm thick over CC bed already laid or RCC Roof Slab, including neat cement slurry of honey like consistency spread @ 3.3 kgs per sqm. & jointed neatly with white cement paste to full depth mixed with pigment of matching shade, including cost of all materials like cement, sand, water and tiles etc., complete, including seigniorage charges, etc., complete for finished item of work . | Civil | Labour | SWR33224 | 913 | Sqm | 8755.67
242 | 225.78 | Flooring with polished shahabad stones 20 mmthick set over base coat of CM (1:3) over already laid CC bed /RCC Roof Slab, including neat cement slurry of honey like consistency spread @ 3.3 kgs per sqm. & jointed with neat cement to full depth including cost of all materials like cement, sand, and water and flooring stones etc., complete, including seigniorage charges, labour charges for dresing of flooring stones etc., complete for finished item of work . | Civil | Labour | SWR33219 | 785 | Sqm | 177237.3
243 | 12.5 | Decorated white back ground glazed tiles, set over base coat of cement mortar (1:3) 20 mm thick over CC bed already laid or RCC Roof Slab, including neat cement slurry of honey like consistency spread @ 3.3 kgs per sqm. & jointed neatly with white cement paste mixed with pigment of matching shadeto full depth, including cost of all materials like cement, sand, water and tiles etc., complete, including seigniorage charges, etc., complete for finished item of work . | Civil | Supply | SWR33226 | 882 | Sqm | 11025
244 | 18.22 | Providing skirting to internal walls to 15 cm height/risers of steps with ...mm thick polished Shahabad stone length equal to polished stones, set over base coat of CM (1:3) 12 mm thick with cement slurry of honey like consistency spread at the rate of 3.30 kgs per sqm and jointed with white cement paste mixed with pigment of matching shade to full depth, including cost of all materials like Shahabad stone, cement, sand and water etc., complete, including seigniorage charges, etc., complete for finished item of work as directed by Engineer incharge of the work. | Civil | Supply | SWR33236 | 875 | Sqm | 15942.5
245 | 576.18 | Painting to new walls with 2 coats of ready mixed oil bound wahsable distemper of approved brand and shade over a base coat of appropriate primer of approved brand, making 3 coats in all to give an even shade after thourughly brushing the surface to remove all dirt and remains of loose powdered materials, including cost and conveyance of all materials to work site and all operational, incidental, labour charges etc. complete for finished item of work as per SS 911 for internal walls as directed by Engineer incharge of the work | Civil | Supply | SWR33333 | 146 | Sqm | 84122.28
246 | 1526.94 | Painting to new walls with 2 coats of ACE paint external grade of approved brand and shade over a base coat of appropriate primer of approved brand, making 3 coats in all to give an even shade after thourughly brushing the surface to remove all dirt and remains of loose powdered materials, including cost and conveyance of all materials to work site and all operational, incidental, labour charges etc. complete for finished item of work as per SS 912 for external walls as directed by Engineer incharge of the work. | Civil | Supply | SWR33334 | 154 | Sqm | 235148.76
247 | 9.59 | Supplying and fixing Alluminium glazed door cum fixed window or door using anodised alluminium extruded sections and mat finish for frames sites and Handle/knib,locking arrangements and 4.0mm plain glass fixed to the frame with beeding and qasket with all required item of work. | Civil | Labour | SWR33272 | 6162 | Sqm | 59093.58
248 | 19.68 | Plain Cement contrete (1:2:4) Nominal Mix using 20 mm metal using concrete mixer including cost and conveyance of all materials like cement, fine agregate (sand) coarse aggregate, water etc., to site and including Seigniorage changes, sales & other taxes on all materials including alol operational, incidental and labour charges such as machine mixing, laying concrete, curing etc., complete. | Civil | Labour | SWR33030 | 6212 | Cum | 122252.16
249 | 30.14 | Plain Cement contrete (1:3:6) Nominal Mix using 40 mm metal using concrete mixer including cost and conveyance of all materials like cement, fine agregate (sand) coarse aggregate, water etc., to site and including Seigniorage changes, sales & other taxes on all materials including alol operational, incidental and labour charges such as machine mixing, laying concrete, curing etc., complete. | Civil | Labour | SWR33029 | 5133 | Cum | 154708.62
250 | 2354.44 | Supply and fabrication of beams,chanales and angles including labour charges complete for the finished item of work. | Civil | Labour | SWR33145 | 128 | Kg | 301368.32
251 | 333 | Supply & fixing of 25mm dia 2mm thick surface P.V.C. pipe (ISI MARK) Concealed in wall with all required accessories including masonary work and labour charges etc.complete. | Civil | Labour | SWR33441 | 108 | Rmt | 35964
252 | 1 | Supply & fixing 4 way TPN Distribution board with IP-42 protection suitable for 3 phase 40A FP Isolator/ELCB/RCCB as incomer and 10kA-6-32A SP MCBs 12Nos as out going including internal connection and labour charges for surface / flush mounting etc Complete. | Civil | Labour | SWR33526 | 11353 | EA | 11353
253 | 8 | Supply & fixing of 6A 3 pin wall plug socket with 6A switch control on a common switch board with earth continuity including wire leads,earth connection along with all labour charges etc., complete | Civil | Supply | SWR33468 | 166 | EA | 1328
254 | 2 | Supply & fixing of 16A 3 pin and 6A 3pin plug Flush type socket with indicator lamp and 16Amps fuse unit and 16Amps switch control (5 in one )duly recessed in wall with wooden deep box of 6'' x 8'' x 2 1/2'' size covered with hylam sheet earth connection and all labour charges etc., complete on wall. | Civil | Supply | SWR33470 | 449 | EA | 898
255 | 64 | Wiring with 2 runs of 14/0.3mm (1.0 sq.mm)Fire Retardant (FR) P.V.C. insulated flexible copper cable (ISI MARK) in existing pipe with 6A modular type Switch,ceiling rose and 3mm thick hylam sheet covering to switch control box including all labour charges etc., complete for light points, bell , fan and exhaust fan points in Non-Residential Buildings. | Civil | Labour | SWR33457 | 676 | EA | 43264
256 | 24 | Supply & Fixing of 28W T5 fluorescent tube. Makes : Crompton / Bajaj / Phillips / Surya / Havells with copper choke,starter etc.,incuding 1No 40W tube etc., complete. | Civil | Supply | SWR33558 | 148 | EA | 3552
257 | 1 | Supply of 12" (300mm)ISI, 900 RPM Light duty exhaust fan with metallic blades with Mark of makes Crompton / Bajaj / Havells / Orient. | Civil | Supply | SWR33571 | 2192 | EA | 2192
258 | 186 | Supply and run of 2 of 22/0.3mm (1.5 sq.mm) (FR) P.V.C. insulated flexible copper cable in existing pipe for mains including all labour charges complete. | Civil | Supply | SWR33496 | 75 | RMT | 13950
259 | 308 | Supply and run of 2 of 36/0.3mm (2.5 sq.mm) FR P.V.C. insulated flexible copper cable in existing pipe for mains including all labour charges complete. | Civil | Supply | SWR33497 | 103 | RMT | 31724
260 | 16 | Supply & fixing of batten holder /slanting holder in lieu of ceiling rose of light point complete with all connection and all labour charges with 40W bulb (for new installation). | Civil | Supply | SWR33484 | 141 | EA | 2256
261 | 12 | Supply & fixing of 1200mm (48'') sweep 230v,A.C 50 Hz.Ceiling fan with 3 Blades and double ball bearings with all standared accessories. | Civil | Supply | SWR33563 | 2277 | EA | 27324
262 | 12 | Supply & fixing of Electronic Regulator for ceiling fans 900/1200/1400mm sweep including cost of material, Electrical charges complete for finished item of work | Civil | Supply | SWR33564 | 589 | EA | 7068
263 | 10 | Supply & Fixing of 12" heavy duty exhaust fan with metal blades etc including all operational, incidental and labour charges etc. complete for the finished item of worK Makes : Crompton / Havells Ventilair-DB / Orient hill air. | Civil | Supply | SWR33573 | 3887 | EA | 38870
264 | 1 | Providing independent EARTHING by excavating a trench to a depth of 2.1M in all solid,as per size specified in the Data,using 40mm dia 'B' class GI pipe of 2.5 Mtrs length with necessary accessories with hume pipe ring duly providing staggered holes including filling with equal proportion of salt and Charcoal in layers and all labour charges etc., compiete for small quarters. | Civil | Supply | SWR33596 | 5345 | EA | 5345
265 | 10 | S&F 20W LED Tubelight Batten | Civil | Supply | SWR33553 | 582 | EA | 5820
266 | 35 | Supplying, laying, jointing and testing 101.4 mm SWG SP-1 pipes of ISI make conforming to ISI 651 & 4127 with airtight cement joints in CM 1.5:1 prop. Including excavation of trenches and socket pits in any soil (except rock requiring blasting) up to 1524 mm(5'0") depth and refilling with watering and tamping. | Civil | Supply | SWR34281 | 755 | RMT | 26425
267 | 1 | Constructing 457.2 mm x 457.2 mm (1'6"x1'6") brick in CM 1:6 prop. Masonry. Inspection chamber up to 914.4 mm (3'0") and fitted with light weight 457.2 mm x 457.2 mm (1'6"x1'6") C.I frame and cover of 20 Kg. | Civil | Supply | SWR34296 | 8766 | EA | 8766
268 | 2 | Supply & fixing of 110 mm dia - Door Bend 87.5 Degree - UPVC/SWR Pipe fittings (Prince/Sudhakar or any ISI Brand) | Civil | Supply | SWR34381 | 128 | EA | 256
269 | 2 | Supply & fixing of 110 mm dia - Plain Bend 87.5 Degree - UPVC/SWR Pipe fittings (Prince/Sudhakar or any ISI Brand) | Civil | Supply | SWR34380 | 100 | EA | 200
270 | 12 | Supply & fixing of 110 mm dia 3 M Single Socket PVC/SWR pipe - 6 Kg/sq.cm - Prince/Sudhakar or any ISI Brand | Civil | Supply | SWR34377 | 462 | RMT | 5544
271 | 5 | Supply & fixing of 90 mm dia 3 M Single Socket PVC/SWR pipe - 6 Kg/sq.cm - Prince/Sudhakar or any ISI Brand | Civil | Supply | SWR34378 | 410 | RMT | 2050
272 | 2 | Supplying & fixing 150 mm x 100 mm SWG gully traps conforming to ISI 651 & 4127 with C.I Grating & Cost. Brick masonry in CM 1:6 prop. Intermediate chamber and fitted with 304.8 mm x 288.6mm (12"x9") C.I Frame and hinged cover | Civil | Supply | SWR34286 | 767 | EA | 1534
273 | 1 | Supplying and Fixing European Water Closet of 1st quality conforming to IS:2556-Part-2-1973 of Hindustan / Neycer or Parryware make white glazed with 'S' trap | Civil | Labour | SWR34314 | 2228 | EA | 2228
274 | 1 | Supplying and Fixing best Indian make plastic seat and lid for European water closets with rubber or plastic Buffers as per IS 2548-1996 | Civil | Supply | SWR34315 | 1324 | EA | 1324
275 | 2 | Supply & fixing 15 mm angle stop cock Indian make 400 grams Seiko/ Senior/ Nice/ Senior/ Nice or equivalent | Civil | Supply | SWR34328 | 721 | EA | 1442
276 | 4 | S&F 15 mm bib tap Indian make 400 grams Seiko/ Senior/ Nice or equivalent | Civil | Supply | SWR34329 | 298 | EA | 1192
277 | 1 | Supplying & Fixing Indian make Flat Back Wash Hand Basin (HSW/Parryware/ Neycer) 1st quality conforming to IS:2556-Part-4:1972 with waste fittings like rubber plug, chain, 32 mm nominal size C.P. Fitting with parallel pipe thread conforming to IS:2963-1979 and fitted with 15 mm nominal bore Chromium Plated Pillar Tap of 1st quality Indian make 400 grams Seiko/ Senior/ Nice/ Esso or equivalent complete with standard CI brackets including wooden block: 550 x 400 mm - Single C.P. Pillar cock | Civil | Supply | SWR34316 | 1717 | EA | 1717
278 | 2 | Supply & fixing 38.1 mm C.P waste coupling Half or Full Thread 1st Quality Indian make Parryware or equivalent | Civil | Supply | SWR34428 | 309 | EA | 618
279 | 2 | Supply & fixing of 4" (101.6 mm ) Nahany Trap ( Without Jali with inlet)UPVC/SWR Pipe fittings (Prince/Sudhakar or any ISI Brand) | Civil | Supply | SWR34387 | 134 | EA | 268
280 | 1 | Supplying & Fixing low down Plastic flushing tank 10 Lit Capacity Hindustan Sanitary ware/ parry/ Neycer with internal components | Civil | Supply | SWR34376 | 2032 | EA | 2032
281 | 1000 | Providing & Placing on Terrace (at all floor levels) polyethylene water storage tank with Double layer approved brand & manufacture with cover and suitable locking arrangement & making necessary holes for inlet & outlets and over flow pipes but with NECESSARY fittings & base support for tanks | Civil | Supply | SWR34375 | 10 | L | 10000
282 | 2 | Supply & fixing 31.75 mm dia PVC flexible waste pipe of 914.4 mm length of Ist quality complete for finished item of work | Civil | Supply | SWR34426 | 33 | EA | 66
283 | 20 | S & F of (15.90mm)Ashirvad/ Ajay/ Astral Flowguard or equivalent CPVC Pipes and Fittings to meet the requirement of ASTM-D 2846 and are produced in CTS (Copper Tube Sizes 1/2" ton 2" Ashirvad Flowgurard SDR 11 and SDR 13.5 pipes are made from idential CPVC compounds having the same physical Properties for Hot and Cold Water (IS 15778:2007)- 15.90mm OD Pipe - SDR 11 | Civil | Supply | SWR34361 | 239 | RMT | 4780
284 | 50 | Supply and Fixing of (22.20mm) Ashirvad/ Ajay/ Astral Flowguard or equivalent CPVC Pipes and Fittings to meet the requirement of ASTM-D 2846 and are produced in CTS (Copper Tube Sizes 1/2" ton 2" Ashirvad Flowgurard SDR 11 and SDR 13.5 pipes are made from idential CPVC compounds having the same physical Properties for Hot and Cold Water (IS 15778:2007)-22.20mm OD Pipe - SDR 11 | Civil | Supply | SWR34362 | 313 | RMT | 15650
285 | 40 | Supply and Fixing of (28.60mm)Ashirvad/ Ajay/ Astral Flowguard or equivalent CPVC Pipes and Fittings to meet the requirement of ASTM-D 2846 and are produced in CTS (Copper Tube Sizes 1/2" ton 2" Ashirvad Flowgurard SDR 11 and SDR 13.5 pipes are made from idential CPVC compounds having the same physical Properties for Hot and Cold Water (IS 15778:2007)-28.60mm OD Pipe - SDR 11 | Civil | Supply | SWR34363 | 410 | RMT | 16400
286 | 1 | Supply & fixing Gunmetal (GM) Ball valve with SS Ball and SS Spindle as per IS - Class - I, Indian make heavy type - 25mm NB Size | Civil | Supply | SWR34346 | 466 | EA | 466
287 | 1 | Supply & fixing Gunmetal (GM) Ball valve with SS Ball and SS Spindle as per IS - Class - I, Indian make heavy type -20mm NB Size | Civil | Supply | SWR34345 | 331 | EA | 331
288 | 1 | Supply & fixing 25.4 mm dia & 609.6 mm long aluminium anodized towel rod with brackets and aluminium screws | Civil | Supply | SWR34430 | 489 | EA | 489
289 | 1 | Supply & fixing NP soap dish heavy type with NP screws | Civil | Supply | SWR34429 | 675 | EA | 675
290 | 17.5 | Supply and fixing of AC sheets including cost of material labour conveyence etc complete for finished item of work as directed by the engineer in charge. | Civil | Supply | SWR33400 | 395 | M2 | 6912.5
291 | 3.05 | S&F of Glow sign board size 10' x 3' including lettering, labour charges, fitting charges cost of all materials and complete for finished item. | Civil | Supply | SWR33422 | 3553 | M2 | 10836.65
292 | 195 | Carting away of excavated soils Complete for finished item of work | Civil | Supply | SWR34151 | 270 | Cum | 52650
293 | 6.27 | Providing 20 mm chips in the transformer area including cost, lead and labour charges complete for finished item of work | Civil | Supply | SWR33057 | 1525 | Cum | 9561.75
294 | 30 | Flooring with chequrred terrazzo tiles of 22 mm thick (medium shade ) set over base coat of cement mortar (1:6) 12 mm thick over CC bed already laid or RCC Roof Slab, including neat cement slurry of honey like consistency spread @ 3.3 kgs per sqm. & jointed with neat cement to full depth mixed with pigment of matching shade, including cost of all materials like cement, sand, water and tiles etc., complete, including seigniorage charges, complete for finished item of work | Civil | Supply | SWR33222 | 916 | Sqm | 27480
295 | 8.75 | Supply and fixing of MS GATE with redoxide and 2 Coats of Anamil paint Complete finished item of work as directed by Engineer - in-charge | Civil | Supply | SWR33404 | 5299 | sqm | 46366.25
296 | 1 | Geophysical Investgation charges for water point by Geologist as directed by Engineer in chargecomplete for the finished item of work. | Civil | Supply | SWR33608 | 5000 | EA | 5000
297 | 185 | Drilling of 165mm bore well with machine rig including deployment and hire charges of rig and other machinery and equipment labour charges , measuring the yeild of borewell including cost and conveyance etc complete 0 to 90M | Civil | Supply | SWR33609 | 336 | Rmt | 62160
298 | 25 | Supply and fixing of 160mm dia PVC casing of A class 6Kg point pressure including cost and conveyance of all materials labour charges etc complete for finished item of work as directed by the engineer-in-charge. | Civil | Labour | SWR33611 | 883 | Rmt | 22075
299 | 1 | Supply and erecting, ISI mark submersible 2.0HP, Single Phase 30 stages pumpset suitable for 106/156mm dia borewell including cost and conveyance of all materials labour charges etc complete for finished item of work | Civil | Labour | SWR33626 | 21619 | EA | 21619
300 | 168 | Supply and fixing of HDPE pipe 40mm dia of 16Kg/cSqm including cost and conveyance of all materials labour charges etc complete for finished item of work as directed by the engineer-in-charge. | Civil | Labour | SWR34410 | 180 | Rmt | 30240
301 | 1 | Supply and erecting D.O.L Starter 250V , Single phase,50Hz with SS enclouserincluding cost and conveyance of all materials labour charges etc complete for finished item of work | Civil | Supply | SWR33644 | 1040 | EA | 1040
302 | 180 | Supply of 3 Core 2.5 Sqmm Flat Copper cable of ISI for Submersible Motors of makes Finolex / Polycab / Gold Medal / Million / Payal / Sun Light / Power Flex / Fortune Art | Civil | Labour | SWR33641 | 192 | Rmt | 34560
303 | 1 | Provd-DGPS & Total Staion Survey | Civil | Labour | SWR34506 | 5000 | EA | 5000
304 | 1 | Providing supply of electricity to the site premises through custamer service centre duly applying for new connection including service wire, application complete the work. | Civil | Supply | SWR33425 | 5408 | EA | 5408
305 | 290 | Seigniorage Charges - Sand | Civil | Supply | SWR34470 | 40 | Cum | 11600
306 | 558.84 | Seigniorage Charges - Metal | Civil | Supply | SWR34471 | 97.5 | Cum | 54486.9
307 | 345.88 | Seigniorage Charges -Gravel | Civil | Supply | SWR34472 | 30 | Cum | 10376.4
|  |  |  | Civil Total in Rs. |  |  |  | 10099971.34
|  |  |  | Net Total (Elec & Civil) in Rs. |  |  |  | 30424852.056
|  |  |  | GST @ 18% in Rs. |  |  |  | 5476473.3701
|  |  |  | Gross Total in Rs. |  |  |  | 35901325.4261

## Nizamia Unani 30
SCHEDULE
Name of the Work :- Erection of 33/11KV Indoor SS with 2Nos 8MVA PTRs along with Construction of control room, compound wall along with MS gate and borewell, cable trenches, power transformer plinths, toilet block, electrification, sanitary and water supply arrangements for the proposed 33/11 KV Indoor Sub-station at Nizamia Unani Hospital, Charminar in in Bahadurpura Constituency in Operation Hyderabad South Circle in Master Plan, Hyderabad Circle
WBS Element :- S-1765-12-02-02-03-001 (Elect) & S-1765-12-07-01-02-001(civil)
Electrical Portion:
Sl No | Estimate QTY | Description of item | Work Type | Item Short Description | APSS / Month Cl.Number | Rate (INR) | UOM | AMOUNT
1 | 2 | LOADING of 8 MVA PTR | Elect | Labour | SWR10613 | 5805.84 | EA | 11611.68
2 | 2 | Transport of Power transformers (0 to 100 KM) from one place to another place in GHMC Area.(excluding of loading & unloading ) - 8MVA power transformer | Elect | Labour | SWR10854 | 21945 | EA | 43890
3 | 2 | UNLOADING of 8 MVA PTR | Elect | Labour | SWR10627 | 5805.84 | EA | 11611.68
4 | 2 | Erection of 8 MVA PTR | Elect | Labour | SWR21321 | 49480.2 | EA | 98960.4
5 | 1 | LOADING of 50,63,75&100kva DTR | Elect | Labour | SWR10195 | 350 | EA | 350
6 | 1 | Transport of conductor drums, cable drums, fragile material such as kiosks, VCBs, control panels, current transformers, boosters, lightning arrestors, insulators, transformers, meters(which are less in weight and occupy more space) Above 10 Km and upto 20 Km | Elect | Labour | SWR11861 | 3299.7 | EA | 3299.7
7 | 1 | UNLOADING of 50,63,75&100kva DTR | Elect | Labour | SWR10513 | 280 | EA | 280
8 | 1 | RCC Column type DTR Plinth of size 1'X1'X10',topslab 4'x4'x6" & beam size 4'X8'X8" upto 160KVA | Elect | Labour | SWR21843 | 25967.57 | EA | 25967.57
9 | 1 | Erection of DTR's including loading and Unloading DTR on the Structure/Plinth etc - 3 Phase DTRs 63,75 & 100 KVA | Elect | Labour | SWR20905 | 1650 | EA | 1650
10 | 16 | Loading of 11 KV VCBs along with Panel boards | Elect | Labour | SWR10199 | 1024 | EA | 16384
11 | 8 | Transport of conductor drums, cable drums, fragile material such as kiosks, VCBs, control panels, current transformers, boosters, lightning arrestors, insulators, transformers, meters (which are less in weight and occupy more space) (excluding of loading unloading)- Above 10 Km and upto 20 Km with Lorry for each trip | Elect | Labour | SWR11861 | 3299.7 | EA | 26397.6
12 | 16 | Un loading of 11 KV VCBs along with Panel boards | Elect | Labour | SWR10517 | 1044.48 | EA | 16711.68
13 | 16 | Erection of 11KV indoor switch gear panel/indoor PT panel /Bus section panel / Bus raiser panel/Capacitor panel/Switch fuse panel for DTR. | Elect | Labour | SWR10931 | 8894 | EA | 142304
14 | 10 | Loading of 33 KV VCBs along with Panel boards | Elect | Labour | SWR10198 | 1024 | EA | 10240
15 | 5 | Transport of conductor drums, cable drums, fragile material such as kiosks, VCBs, control panels, current transformers, boosters, lightning arrestors, insulators, transformers, meters(which are less in weight and occupy more space)(excluding of loading unloading) Above 10 Km and upto 20 Km | Elect | Labour | SWR11861 | 3299.7 | EA | 16498.5
16 | 10 | Un loading of 33 KV VCBs along with Panel boards | Elect | Labour | SWR10516 | 1044.48 | EA | 10444.8
17 | 10 | Erection of 33KV indoor switch gear panel/33KV indoor PT panel / Bus section panel / Bus raiser panel | Elect | Labour | SWR10930 | 9847 | EA | 98470
18 | 1 | Loading of 220 V Batterry with charger | Elect | Labour | SWR11166 | 1612 | SET | 1612
19 | 1 | Transport of conductor drums, cable drums, fragile material such as kiosks, VCBs, control panels, current transformers, boosters, lightning arrestors, insulators, transformers, meters(which are less in weight and occupy more space) (excludingof loading unloading)Above 10 Km and upto 20 Km | Elect | Labour | SWR11861 | 3299.7 | EA | 3299.7
20 | 1 | Un loading of 220 V Batterry with charger | Elect | Labour | SWR11147 | 1024 | SET | 1024
21 | 1 | Erection of 220 V, 80 AH battery in complete shape fit for charging .Conventional lead acid | Elect | Labour | SWR12295 | 7666 | EA | 7666
22 | 1 | Supply of AC Supply panel inluding providing of changeover switch, SFU, metering unit, 32 A three phase MCB, 16 A Single phase MCB complete as per specification | Elect | Supply | SMR40045 | 42000 | EA | 42000
23 | 1 | Erection of control/Relay panels, AC Panels, announciation panels etc in the control room duly mounting them on channels and grouting them with foundation bolts excluding cost of channels & foundation bolts | Elect | Labour | SWR11893 | 2122 | EA | 2122
24 | 44 | Cutting Charges for RS joist 150x150mm | Elect | Labour | SWR10297 | 48 | EA | 2112
25 | 0.83 | Fabrication of Main and Auxiliary structures with welding usingraw steel such as RS joist, M.S.Angles, Plates, Channels,including the supply and fabrication of 6mm base plate to the RS-Joist poles excluding cost of Mild Steel and transport charges to substation site, including erection. | Elect | Labour | SWR10869 | 3426 | TO | 2843.58
26 | 3.83 | Alligning the Main and Auxiliary structures such as RS joist,M.S.Angles, Plates, Channels, Structure to zero level duly leveling in prefabricated MS frames with Hydraulic jacks before galvanising/ fabrication. | Elect | Labour | SWR10867 | 1470 | TO | 5630.1
27 | 3.83 | Painting of sub-station structures with two coats of Aluminium paint using Aluminium paint 1st grade containing 3.6 kg of Aluminium paste for 18 liters of thinner 1st coat is to be applied before erection of sub-station structures and 2nd coat after stringing and half round welding including cost of paint, cost of brushes, labour charges etc., complete. - Supply of material cost for First coat of 1st Grade Aluminium Paint, brushes etc. | Elect | Supply | SMR40009 | 2181 | TO | 8353.23
28 | 3.83 | Painting of sub-station structures with two coats of Aluminium paint using Aluminium paint 1st grade containing 3.6 kg of Aluminium paste for 18 liters of thinner 1st coat is to be applied before erection of sub-station structures and 2nd coat after stringing and half round welding including cost of paint, cost of brushes, labour charges etc., complete. -Labour charges for painting including scratching and cleaning of Sub-station structures of 1st coat of Aluminium | Elect | Labour | SWR10877 | 851 | TO | 3259.33
29 | 3.83 | Painting of sub-station structures with two coats of Aluminium paint using Aluminium paint 1st grade containing 3.6 kg of Aluminium paste for 18 liters of thinner 1st coat is to be applied before erection of sub-station structures and 2nd coat after stringing and half round welding including cost of paint, cost of brushes, labour charges etc., complete. - Supply of material cost for Second coat of 1st Grade Aluminium Paint, brushes, etc. | Elect | Supply | SMR40010 | 1293 | TO | 4952.19
30 | 3.83 | Painting of sub-station structures with two coats of Aluminium paint using Aluminium paint 1st grade containing 3.6 kg of Aluminium paste for 18 liters of thinner 1st coat is to be applied before erection of sub-station structures and 2nd coat after stringing and half round welding including cost of paint, cost of brushes, labour charges etc., complete- Labour charges for painting including scratching and cleaning of Sub-station structures of 2nd coat of Aluminium . | Elect | Labour | SWR10879 | 482 | TO | 1846.06
31 | 43 | Painting of Name Plates for any equipment | Elect | Labour | SWR10963 | 122 | EA | 5246
32 | 36 | Supply of CI earth pipe 100 mm dia, 2.75 mt long thickness 10mm with flange as per specication | Elect | Supply | SMR11482 | 3486 | EA | 125496
33 | 36 | Providing of earthing with excavation of earth pit (0.6 x0.6x2.4 Mts.) duly filling with bentonite, earth , running of earth wire etc., complete, including cost of bentonite and excluding cost of RCC collar of size 0.75M dia x 0.5 M height | Elect | Labour | SWR10357 | 1234.2 | EA | 44431.2
34 | 36 | Providing of RCC Collar guarding to the existing earth pits with damaged masonry including dismantling and removing of existing masonry and fixing the RCC collar of 0.60 M dia X 0.50M height | Elect | Labour | SWR10359 | 386 | EA | 13896
35 | 531.9 | Laying of MS Flats /GI Flats 75x 8mm earth mat including excavation of trenches of depth 600mm, welding, connecting to equipment andconnecting lightning shield to earth mat and earthing of fence posts, drilling and connecting earth rods including connecting cast iron pipes including fabrication | Elect | Labour | SWR10920 | 65 | RMT | 34573.5
36 | 208.3 | Fabrication and connecting of M.S./ G.I. Flat 50x6mm to risers from earth mat to structures, equipment, marshalling boxes, electrical panels, PLCC panels, fencing posts etc. | Elect | Labour | SWR10919 | 41 | RMT | 8540.3
37 | 50 | Supply of GI Bolts & Nuts | Elect | Supply | SMR11488 | 117.5 | KG | 5875
38 | 314 | Supply and painting of Black to all earth Flat | Elect | Labour | SWR12217 | 55 | M | 17270
39 | 2 | Supply of Copper Flexible jumper with 75 X 8 of length 250 mm at neutral of Power tranformer end and 50 X 6 of length 50mm two Nos at double neutral end duly brasing with flexible jumper of capacity of 5kA/3 sec for power transformer neutral | Elect | Supply | SMR40033 | 4725 | EA | 9450
40 | 2 | Providing of double earthing for neutral with flexible copper jumpers including arrangement by fixing M.S.Channel 100x50mm | Elect | Labour | SWR11892 | 1323 | EA | 2646
41 | 106 | Laying of 4No's single core 630 sqmm UG cable (Single Circuit with one spare cable) including excavation of trench of size 0.7 Mtrs width and 1.2 Mtrs depth from road level, providing of DWC/GI pipes whereever required depth is not acquired as per the instructions of Engineer in Charge and filling with sand 250mm above the cable and 50mm below the cable, laying of cable, placing 40mm shabad protective slabs, back filling the trench withearth, levelling and and removing the debris from the site inluding the cost of lead and lift etc. In Hard Gravel Soil / BC soil / Red earth / stone and earth mixed with fair boulders / Normal soil | Elect | Labour | SWR12110 | 2463.3 | M | 261109.8
42 | 56 | Raise-33KV 33KV 630sqmm UG Cb on support | Elect | Labour | SWR12448 | 133 | M | 7448
43 | 106 | Laying of 33KV UG Cable in Existing Duct | Elect | Labour | SWR12452 | 200 | M | 21200
44 | 14 | Raising of 33kV 3x400 Sqmm Cu cable on already erected support with wooden / MS clamps and connecting it to over head line withcable jumpers including cost of required wooden cleats, lugs and bolts and nuts through GI pipe (excluding the cost of GI pipe) | Elect | Labour | SWR11954 | 135.66 | M | 1899.24
45 | 8 | Supply of 33KV 1x630Sqmm GIS ID Unit End Termination | Elect | Supply | SMR12473 | 2500 | EA | 20000
46 | 8 | Supply of 33KV 1x630Sqmm OD Unit End Termination | Elect | Supply | SMR12474 | 4200 | EA | 33600
47 | 8 | Install-33KV 1x630Sqmm GIS ID EndTermtn | Elect | Labour | SWR12473 | 17600 | EA | 140800
48 | 8 | Install-33KV 1x630Sqmm OD Unit EndTermtn | Elect | Labour | SWR12474 | 4000 | EA | 32000
49 | 4 | Making of Outdoor/Indoor 33 KV 3x400 Sqmm End Termination | Elect | Labour | SWR10387 | 2764.76 | EA | 11059.04
50 | 85 | Excavation & laying of UG Cable in Single Run - Laying of XLPE UG cable including excavation of trench of size 450mm wide and 850mm for LT, 1050mm for 11 KV and 1200mm for 33 KV form road level, providing of DWC/GI pipes whereever required depth is not acquired as per the instructions of Engineer in Charge, the prorata basis rates to be adopted for 2 feet, 3feet depths and filling with sand 250mm above the cable and 50mm below the cable, laying of cable, placing 40mm shabad protective slabs, back filling the trench with earth, levelling and and removing the debris from the site inluding the cost of lead and lift etc.depth of the trench) LT -0.85 mts, 11 KV-1.05Mtrs & 33 KV - 1.20 mtrs.- In Hard Gravel Soil / BC soil / Red earth / stone and earth mixed with fair boulders / Normal soil / CC/BT Road - 11KV 3x185 Sqmm Cable | Elect | Labour | SWR11920 | 465.46 | M | 39564.1
51 | 15 | Raising of cable on already erected support with wooden / MS clamps and connecting it to over head line with cable jumpers including cost of required wooden cleats, lugs and bolts and nuts through GI pipe (excluding the cost of GI pipe) - 11 KV 3x185 Sqmm Cable | Elect | Labour | SWR11956 | 126.23 | M | 1893.45
52 | 2 | Making of Outdoor/Indoor 11 KV 3x185 Sqmm Cable End Termination | Elect | Labour | SWR10390 | 2370.63 | EA | 4741.26
53 | 90 | Excavation & laying of UG Cable in Single Run - Laying of XLPE UG cable including excavation of trench of size 450mm wide and 850mm for LT, 1050mm for 11 KV and 1200mm for 33 KV form road level, providing of DWC/GI pipes whereever required depth is not acquired as per the instructions of Engineer in Charge, the prorata basis rates to be adopted for 2 feet, 3feet depths and filling with sand 250mm above the cable and 50mm below the cable, laying of cable, placing 40mm shabad protective slabs, back filling the trench with earth, levelling and and removing the debris from the site inluding the cost of lead and lift etc.depth of the trench) LT -0.85 mts, 11 KV-1.05Mtrs & 33 KV - 1.20 mtrs - In Hard Gravel Soil / BC soil / Red earth / stone and earth mixed with fair boulders / Normal soil / CC/BT Road - LT 3 1/2 x 185 Sqmm Cable | Elect | Labour | SWR11923 | 377.63 | M | 33986.7
54 | 10 | Raising of cable on already erected support with wooden / MS clamps and connecting it to over head line with cable jumpers including cost of required wooden cleats, lugs and bolts and nuts through GI pipe (excluding the cost of GI pipe) - LT 3 1/2 x 185 Sqmm Cable | Elect | Labour | SWR11959 | 85.43 | M | 854.3
55 | 2 | Making of Outdoor/Indoor LT 3 1/2 x 185 Sqmm CableCable End Termination | Elect | Labour | SWR10765 | 968.9 | EA | 1937.8
56 | 2200 | Laying of 4 core/10 core 2.5 sq. mm.Copper control cable in aready excavation trench including cost of providing single compress glands at both ends | Elect | Labour | SWR11879 | 27 | M | 59400
57 | 500 | Cable terminations to the switch gear marshalling boxes/panel terminal blocks/control and relay panels LT AC panel including providing suitable ferrules and lugs as per pecification (including cost of ferrules, lugs and glands) | Elect | Labour | SWR12510 | 27 | EA | 13500
58 | 1.6 | Fabrication of Main and Auxiliary structures with welding usingraw steel such as RS joist, M.S.Angles, Plates, Channels,including the supply and fabrication of 6mm base plate to the RS-Joist poles excluding cost of Mild Steel and transport charges to substation site, including erection. | Elect | Labour | SWR10869 | 3426 | TO | 5481.6
59 | 1.6 | Painting of sub-station structures with two coats of Aluminium paint using Aluminium paint 1st grade containing 3.6 kg of Aluminium paste for 18 liters of thinner 1st coat is to be applied before erection of sub-station structures and 2nd coat after stringing and half round welding including cost of paint, cost of brushes, labour charges etc., complete. - Supply of material cost for First coat of 1st Grade Aluminium Paint, brushes etc. | Elect | Supply | SMR40009 | 2181 | TO | 3489.6
60 | 1.6 | Painting of sub-station structures with two coats of Aluminium paint using Aluminium paint 1st grade containing 3.6 kg of Aluminium paste for 18 liters of thinner 1st coat is to be applied before erection of sub-station structures and 2nd coat after stringing and half round welding including cost of paint, cost of brushes, labour charges etc., complete. -Labour charges for painting including scratching and cleaning of Sub-station structures of 1st coat of Aluminium | Elect | Labour | SWR10877 | 851 | TO | 1361.6
61 | 1.6 | Painting of sub-station structures with two coats of Aluminium paint using Aluminium paint 1st grade containing 3.6 kg of Aluminium paste for 18 liters of thinner 1st coat is to be applied before erection of sub-station structures and 2nd coat after stringing and half round welding including cost of paint, cost of brushes, labour charges etc., complete. - Supply of material cost for Second coat of 1st Grade Aluminium Paint, brushes, etc. | Elect | Supply | SMR40010 | 1293 | TO | 2068.8
62 | 1.6 | Painting of sub-station structures with two coats of Aluminium paint using Aluminium paint 1st grade containing 3.6 kg of Aluminium paste for 18 liters of thinner 1st coat is to be applied before erection of sub-station structures and 2nd coat after stringing and half round welding including cost of paint, cost of brushes, labour charges etc., complete- Labour charges for painting including scratching and cleaning of Sub-station structures of 2nd coat of Aluminium . | Elect | Labour | SWR10879 | 482 | TO | 771.2
63 | 5 | Excavation of pits in hard rock not requiring blasting for 11 Mtrs PSCC Poles/ Box poles 0.75 M x 0.9 M x 1.95 M | Elect | Labour | SWR11040 | 990.68 | EA | 4953.4
64 | 5 | Erection of pole in position, aligning and setting to work, fixing of cross arms and top clamps, earthing of supports, back filling with earth and stones properly ramming including transport of materials from road side to location excluding pit excavation - Box pole 9/10/11 Mtr | Elect | Labour | SWR11266 | 2643.83 | EA | 13219.15
65 | 4.7 | Mass concreting of supports erected with CC (1:4:8) using 40 mm, HB G metal including the cost of metal, sand,Cement and curing etc | Elect | Labour | SWR10356 | 6579 | M3 | 30921.3
66 | 0.155 | Coping of 1.5'x1.5'x1 with 1:8 slope Using form boxes(0.031Cumt.) | Elect | Labour | SWR11890 | 3893 | M3 | 603.415
67 | 5 | Paint of coping with 2 coats of white cement incl cost of paints etc | Elect | Labour | SWR11089 | 48 | EA | 240
68 | 1 | Erection of 11 KV HG Fuse set including earthing | Elect | Labour | SWR10395 | 740.52 | SET | 740.52
69 | 1 | Erection of 11KV 200A TT type AB Switch including fixing of cross angles and alignment complete | Elect | Labour | SWR20102 | 1813.49 | EA | 1813.49
70 | 1 | Painting of operating rods of 33kV, 11kV AB switches with post office red colour (including cost of paint) | Elect | Labour | SWR10881 | 142 | EA | 142
71 | 1 | Erection of LT distribution box including laying of LT cable from distribution box to LT OH line and DTR to distribution box including earthing of distribution box and crimping of lugs connecting of jumpers etc | Elect | Labour | SWR10674 | 1594.67 | EA | 1594.67
72 | 18 | Supply of GI Flat 25X3 mm | Elect | Supply | SMR11485 | 105 | KG | 1890
73 | 30 | Running of GI eartn flat of size 25X3mm from all metallic parts of channels, AB Switch, HG fuse set, DTr neutral and LT Distribution box and inter connection of earth pits etc complete | Elect | Labour | SWR12125 | 14.03 | M | 420.9
74 | 2 | Loading of 11KV/33KV XLPE UG Cable for all sizes | Elect | Labour | SWR11230 | 1024 | DR | 2048
75 | 1 | Transport of conductor drums, cable drums, fragile material such as kiosks, VCBs, control panels, current transformers, boosters, lightning arrestors, insulators, transformers, meters(which are less in weight and occupy more space) Above 10 Km and upto 20 Km | Elect | Labour | SWR11861 | 3299.7 | EA | 3299.7
76 | 2 | Un loading of 11KV/33KV XLPE UG Cable for all sizes | Elect | Labour | SWR11231 | 1024 | DR | 2048
77 | 8 | Supply of stepped tubular poles single way made of steel of length 9mtrs with tensile strength of 42kgf/mm2 at a steps of 4.5 mtrs with outer dia 114.3 mm,2.1 mtrs with outer dia 88.9mm, 2.1 mtrs with outer dia 76.1 mm, normal Crippling load of 141 kgf, normal Breaking load of 198 kgf ,working Crippling load of 70 kgf, working Breaking load of 79 kgf as per IS 2713 | Elect | Supply | SMR40051 | 13913 | EA | 111304
78 | 8 | Excavation of pits in hard rock not requiring blasting. (In hard murram / rock boulders) - 9.1 Mtrs PSCC Poles 0.76 M x 0.76M x 1.83M (2.6" x 2.6" x 6.0") | Elect | Labour | SWR11039 | 928 | EA | 7424
79 | 8 | Errection of tubular poles | Elect | Labour | SWR10955 | 1379 | EA | 11032
80 | 6.1 | Mass concreting of supports erected with CC (1:4:8) using 40 mm, HB G metal including the cost of metal, sand,Cement and curing etc | Elect | Labour | SWR10356 | 6579 | M3 | 40131.9
81 | 0.248 | Coping of 1.5'x1.5'x1 with 1:8 slope Using form boxes(0.031Cumt.) | Elect | Labour | SWR11890 | 3893 | M3 | 965.464
82 | 8 | Paint of coping with 2 coats of white cement incl cost of paints etc | Elect | Labour | SWR11089 | 48 | EA | 384
83 | 8 | S-Metal Handle Lamp 150W | Elect | Supply | SMR24635 | 6450 | EA | 51600
84 | 50 | Supply of GI Bolts & Nuts | Elect | Supply | SMR11488 | 117.5 | KG | 5875
85 | 8 | Fixing of Metal halide lamps with fixtures Make:Philips,Crompton,Bajaj junction box with MCB with 1.5 GI pipe complete. | Elect | Labour | SWR10956 | 1268 | EA | 10144
86 | 1 | Sup Steel almarah(61/2 X 3ft) Godrej | Elect | Supply | SMR40061 | 9818 | EA | 9818
87 | 400 | Supplying & fabrication erection of 6mm Checkerd plates as per the field conditions | Elect | Labour | SWR10873 | 83 | KG | 33200
88 | 12 | Sup Rubber mats ( 6’x3’) size for indoor SS | Elect | Supply | SMR40068 | 1386 | EA | 16632
89 | 1 | Sup Alluminium Ladder for indoor works | Elect | Supply | SMR40062 | 4410 | EA | 4410
90 | 2 | Sup TrollyMounted Co2 Cylinders(IS-2878) | Elect | Supply | SMR40087 | 9240 | EA | 18480
91 | 2 | Sup Fire bucket stand with 3 buckets (8 -10 ltr capacity) | Elect | Supply | SMR40088 | 1386 | SET | 2772
92 | 6 | Sup Room fire extinguisher (2 ltrs capacity) for control room | Elect | Supply | SMR40089 | 4620 | EA | 27720
93 | 4 | Supply of Safety Helmet of standard make | Elect | Supply | SMR40071 | 231 | EA | 924
94 | 4 | Sup Earth Rods (8ft) Screw & clamp type | Elect | Supply | SMR40066 | 578 | EA | 2312
95 | 4 | Supply of Hand Gloves | Elect | Supply | SMR40067 | 289 | SET | 1156
96 | 1 | Sup Stand basic cell phone with charger | Elect | Supply | SMR40069 | 1386 | EA | 1386
97 | 1 | Supply of Table (3x6ft) Godrej | Elect | Supply | SMR40057 | 6050 | EA | 6050
98 | 4 | Supply of S type chairs (Godrej) | Elect | Supply | SMR40058 | 924 | EA | 3696
99 | 1 | Sup Angle racks(18x36.6inches) Godrej | Elect | Supply | SMR40060 | 1733 | EA | 1733
100 | 10 | Supply of Danger boards with clamps | Elect | Supply | SMR40070 | 116 | EA | 1160
101 | 1 | SupName board of the 33/11kV Sub-Station(As per Standard Specification) | Elect | Supply | SMR40086 | 10238 | EA | 10238
102 | 1 | Supply of Wall clock standard make | Elect | Supply | SMR40059 | 578 | EA | 578
103 | 1 | Supply of Taparia Tool kit of Size 20”x10”x15” with tier arrangements Tool box with locking arrangement & keycontaining (1) Double Ended fix Spanner sets, (Ribbed) 6 x 7, 8x 9, 10 x 11, 12 x 13, 14 x 15, 16 x 17, 18 x19, 20 x 22, 21 x 23,24 x 27, 25 x28, 30 x 32, (2) Double Ended Ring Spanners sets,6 x 7 , 8 x 9, 10 x 11, 12 x 13, 14 x 15. 16 x 17 , 18 x 19, 20 x22 , 21 x 23, 24 x 27, 25 x28, 30 x 32 mm, (3) AdjustableSpanner 305 mm length least maximum opening 35mmchrome, (4) Pipe Wrench Length 350 mm 14”, (5) Soft faced Hammer with suitable handle 2 lb, (6) Hacksaw frame with metal handle heavy duty for 12" hacksaw blade with High Speed blade, (7) Insulated Screw drivers Transparent Green Handle Set Length 6”, 8” & 12”, (8) Star Screw Driver Transparent Green Handle Length 6”, (9) Insulated Wire Cutter,(10) Insulated Cutting Plier Length 8” with cable stripperinsulated with thick C. A. sleeve confirming to IS: 4378 - 1990,(11) Long Nose Plier insulated with thick C.A. sleeve generally confirming to IS:3552-1989, (12) Tester type screw driver (special with neon bulb) generally confirm to IS: 5579-1985 Grade:II handle yellow/ green colour overall length 130 mm,(13) Insulated Crimping Plier of all Taparia make. | Elect | Supply | SMR40063 | 4925 | SET | 4925
104 | 1 | Sup Rechargeable LED torch light of Standard make | Elect | Supply | SMR40064 | 1733 | EA | 1733
105 | 1 | Supply of Hack saw (12 inches) | Elect | Supply | SMR40065 | 289 | EA | 289
106 | 8 | Supply of LC Boards | Elect | Supply | SMR40072 | 116 | EA | 928
107 | 2 | Supply of Gum Boots | Elect | Supply | SMR40073 | 693 | EA | 1386
108 | 1 | Supply of Digital clamp meter. | Elect | Supply | SMR40076 | 2888 | EA | 2888
109 | 1 | Supply of 5000v megger | Elect | Supply | SMR40074 | 13860 | EA | 13860
110 | 1 | Supply and fixing of Substation board of size 3'x2.5' indicating the layout of switchyard | Elect | Labour | SWR20032 | 1654 | EA | 1654
111 | 1 | Supply and fixing of safety instructions/Substation operation instruction board | Elect | Labour | SWR22090 | 2205 | EA | 2205
112 | 1 | S-10ft Aluminium Ladder | Elect | Supply | SMR12378 | 1654 | EA | 1654
113 | 3000 | Supply of RS Joist Grider Pole (150x150mm) | Elect | Supply | SMR12302 | 59.25 | KG | 177750
114 | 830 | Supply of MS Channel 100x50mm | Elect | Supply | SMR22745 | 57.45 | KGS | 47683.5
115 | 2500 | Supply of MS Flat 75x8mm | Elect | Supply | SMR12321 | 56.42 | KG | 141050
116 | 500 | Supply of MS Flat 50x6mm | Elect | Supply | SMR12322 | 56.5 | KG | 28250
117 | 400 | Supply of MS Channel 100x50mm | Elect | Supply | SMR22745 | 57.45 | KGS | 22980
118 | 2 | Supply of 33KV 3x400Sqmm O/D End Kit | Elect | Supply | SMR22222 | 4554 | EA | 9108
119 | 2 | Supply of of 33KV 3x400Sqmm Indoor end kit | Elect | Supply | SMR11506 | 3589.96 | EA | 7179.92
120 | 1500 | Supply of RS Joist Pole (175x85mm) | Elect | Supply | SMR12303 | 60.75 | KG | 91125
121 | 100 | Supply of MS Channel 75x40 mm | Elect | Supply | SMR25205 | 58.45 | KG | 5845
122 | 1 | Supply of 11KV HG FuseSet for StationTransformer | Elect | Supply | SMR12324 | 1974 | EA | 1974
123 | 1 | Supply of 11KV 200A Tilting Type AB Switch | Elect | Supply | SMR12318 | 8991 | EA | 8991
124 | 1 | Supply of LT Distribution Box (SMC) | Elect | Supply | SMR25200 | 7797 | EA | 7797
125 | 60 | Supply of LT XLPE Cable 1C 150 sqmm | Elect | Supply | SMR25203 | 114.83 | M | 6889.8
126 | 1 | Supply of 11KV 3x185 Heat Shble O/d End Term Kit | Elect | Supply | SMR25201 | 1182.97 | EA | 1182.97
127 | 1 | Supply of 11KV 3x185 Heat Shble I/d End Term Kit | Elect | Supply | SMR25202 | 1085 | EA | 1085
128 | 100 | Supply of LT XLPE Cable 3 1/2 C 185 sqmm | Elect | Supply | SMR25204 | 547 | M | 54700
129 | 6.5 | Survey line&cabl inc peg mark,tree clear&trail pits | Elect | Labour | SWR22092 | 765 | KM | 4972.5
130 | 22 | Loading of 11KV/33KV XLPE UG Cable Drums for all sizes | Elect | Labour | SWR11230 | 1024 | DR | 22528
131 | 11 | Transport of conductor drums, cable drums, fragile material such as kiosks, VCBs, control panels, current transformers, boosters, lightning arrestors, insulators, transformers, meters(which are less in weight and occupy more space) Above 10 Km and upto 20 Km | Elect | Labour | SWR11861 | 3299.7 | EA | 36296.7
132 | 22 | Un loading of 11KV/33KV XLPE UG Cable Drum for all sizes | Elect | Labour | SWR11231 | 1024 | DR | 22528
133 | 3800 | Excavation & laying of UG Cable in Single Run - Laying of Single Run 33KV 3x400sqmm XLPE UG cable including excavation of trench of size 450mm wide1200mm for 33 KV form road level, providing of DWC/GI pipes whereever required depth is not acquiredas per the instructions of Engineer in Charge, the prorata basis rates to be adopted for 2 feet, 3feet depths and filling with sand 250mm above the cable and 50mm below the cable, laying of cable, placing 40mm shabad protective slabs, Providing of RFID markers on Shabad Stones wherever required , back filling the trench with earth, levelling and and removing the debris from the site inluding the cost of lead and lift etc - .depth of the trench) LT -0.85 mts, 11 KV-1.05Mtrs & 33 KV - 1.20 mtrs.In Hard Gravel Soil / BC soil / Red earth / stone and earth mixed with fair boulders /Normal soil / CC/BT Road - 33 KV 3x400 Sqmm Cable | Elect | Labour | SWR11918 | 572.1 | M | 2173980
134 | 1500 | Excavation & laying of UG Cable in Single Run - Laying of Single Run 33KV 3x400sqmm XLPE UG cable including excavation of trench of size 450mm wide1200mm for 33 KV form road level, providing of DWC/GI pipes whereever required depth is not acquiredas per the instructions of Engineer in Charge, the prorata basis rates to be adopted for 2 feet, 3feet depths and filling with sand 250mm above the cable and 50mm below the cable, laying of cable, placing 40mm shabad protective slabs, Providing of RFID markers on Shabad Stones wherever required , back filling the trench with earth, levelling and and removing the debris from the site inluding the cost of lead and lift etc - .depth of the trench) LT -0.85 mts, 11 KV-1.05Mtrs & 33 KV - 1.20 mtrs. - Along the CC / BT multi layer road requiring compressor - 33 KV 3x400 Sqmm Cable | Elect | Labour | SWR11927 | 1175.56 | M | 1763340
135 | 200 | Excavation & laying of UG Cable in Single Run - Laying of Single Run 33KV 3x400sqmm XLPE UG cable including excavation of trench of size 450mm wide1200mm for 33 KV form road level, providing of DWC/GI pipes whereever required depth is not acquiredas per the instructions of Engineer in Charge, the prorata basis rates to be adopted for 2 feet, 3feet depths and filling with sand 250mm above the cable and 50mm below the cable, laying of cable, placing 40mm shabad protective slabs, Providing of RFID markers on Shabad Stones wherever required , back filling the trench with earth, levelling and and removing the debris from the site inluding the cost of lead and lift etc - .depth of the trench) LT -0.85 mts, 11 KV-1.05Mtrs & 33 KV - 1.20 mtrs. Across the CC/ BT road crossing multi layer road requiring compressor wih hume pipe (excluding the cost of Hume Pipe) - 33 KV 3x400 Sqmm Cable | Elect | Labour | SWR11936 | 1319.84 | M | 263968
136 | 1000 | Laying of 33KV XLPE UG cable Single Run of Size in Hard Rock (1.2*0.45x1=0.54cum) | Elect | Labour | SWR11003 | 1287 | M | 1287000
137 | 65 | S&E-Smart RFID marker | Elect | Labour | SWR25089 | 2745 | EA | 178425
138 | 32 | Making of 33KV 3X400Sq.mm XLPE UG Cable Straight through joints | Elect | Labour | SWR10382 | 5700.78 | EA | 182424.96
139 | 1000 | Supply 6" B Class GI pipe 5mm thck 20Kg/M | Elect | Supply | SMR40081 | 1044 | M | 1044000
140 | 400 | supply of 6" DWC pipe | Elect | Supply | SMR11610 | 1012 | M | 404800
141 | 200 | Supply of Hume Pipe Size 9" size | Elect | Supply | SMR40001 | 125 | M | 25000
142 | 8 | Making of 33KV 3X400Sq.mm XLPE UG Cable Outdoor/Indoor End Termination | Elect | Labour | SWR10387 | 2764.76 | EA | 22118.08
143 | 70 | Raising of Single run 33KV 3x400sqmm UG cable on already erected support with wooden / MS clamps and connecting it to over head line with cable jumpers including cost of required wooden cleats, lugs and bolts and nuts through GI pipe (excluding the cost of GI pipe) | Elect | Labour | SWR11954 | 135.66 | M | 9496.2
144 | 6200 | Consultation charges for providing traffic diversions and meeting other exegencies for execution of work during late night hours and wee hours. | Elect | Labour | SWR21903 | 30 | M | 186000
145 | 65 | Supply of RCC cable Joint markers/ Cable route markers of size 700 X 240 X 75 mm duly engraving with 5 mm thick letters, CPDCL 33000/11000 Cable/Cable joint fixing the 300mm below ground level and 400mm above ground level confirming to IS 5820 2001 | Elect | Supply | SMR40085 | 484 | EA | 31460
146 | 12 | Fabrication of 175x85/150x75mm RS joist pieces upto 12.5meters length by welding joint together by means of 50x6mm flat and MS channel on either side including the cost of consumable. | Elect | Labour | SWR10642 | 512.55 | EA | 6150.6
147 | 18 | Painting of R.S Joist,Box poles including cross arms and clamps with one coat of red oxid and two coats of Al.paint including cost of paint and consumables | Elect | Labour | SWR10640 | 1132 | EA | 20376
148 | 12 | Excavation of pits in hard rock not requiring blasting for 11 Mtrs PSCC Poles/ Box poles 0.75 M x 0.9 M x 1.95 M | Elect | Labour | SWR11040 | 990.68 | EA | 11888.16
149 | 3 | Assembly and erection of Structure as per specification which includes fixing of top channels and cross bracings, transport of all materials from road side to the location, earthing, back filling with earth ramming etc excluding pit excavation and concreting. - Erection of 33 KV DP Structure with 175x85/150x75mm RS joist | Elect | Labour | SWR11276 | 5670 | SET | 17010
150 | 6 | Erection of pole in position, aligning and setting to work, fixing of cross arms and top clamps, earthing of supports, back filling with earth and stones properly ramming including transport of materials from road side to location excluding pit excavation - RS Joist 175 x 85 mm | Elect | Labour | SWR10346 | 1934 | EA | 11604
151 | 155 | Fabrication and connecting of M.S./ G.I. Flat 50x6mm to risers from earth mat to structures, equipment, marshalling boxes, electrical panels, PLCC panels, fencing posts etc. | Elect | Labour | SWR10919 | 41 | RMT | 6355
152 | 11.282 | Mass concreting of supports erected with CC (1:4:8) using 40 mm, HB G metal including the cost of metal, sand,Cement and curing etc | Elect | Labour | SWR10356 | 6579 | M3 | 74224.278
153 | 0.37 | Coping of 1.5'x1.5'x1 with 1:8 slope Using form boxes(0.031Cumt.) | Elect | Labour | SWR11890 | 3893 | M3 | 1440.41
154 | 0.975 | Fabrication of Main and Auxiliary structures with welding usingraw steel such as RS joist, M.S.Angles, Plates, Channels,including the supply and fabrication of 6mm base plate to the RS-Joist poles excluding cost of Mild Steel and transport charges to substation site, including erection. | Elect | Labour | SWR10869 | 3426 | TO | 3340.35
155 | 3 | Erection of 33kv ABSwitch incl earthing | Elect | Labour | SWR10392 | 4500 | EA | 13500
156 | 3 | Making of coil earthing pole with 8mm GI wireNut&Bolts for AB Switch | Elect | Labour | SWR12331 | 146.63 | EA | 439.89
157 | 3 | Painting of operating rods of 33kV, 11kV AB switches with post office red colour (including cost of paint) | Elect | Labour | SWR10881 | 142 | EA | 426
158 | 9 | Loading of 33 KV, 10 KA LAs Station type | Elect | Labour | SWR10266 | 41 | EA | 369
159 | 9 | Un loading of 33 KV, 10 KA LAs Station type | Elect | Labour | SWR10584 | 35 | EA | 315
160 | 3 | Erection of 33 KV LAS station/Line type including earthing | Elect | Labour | SWR10396 | 880 | EA | 2640
161 | 6 | Supply of CI eath pipe with 80mm dia,2.75m Length | Elect | Supply | SMR11483 | 2789 | EA | 16734
162 | 6 | Providing of earthing with excavation of earth pit (0.6 x0.6x2.4 Mts.) duly filling with bentonite, earth , running of earth wire etc., complete, including cost of bentonite and excluding cost of RCC collar of size 0.75M dia x 0.5 M height | Elect | Labour | SWR10357 | 1234.2 | EA | 7405.2
163 | 6 | Providing of RCC Collar guarding to the existing earth pits with damaged masonry including dismantling and removing of existing masonry and fixing the RCC collar of 0.60 M dia X 0.50M height | Elect | Labour | SWR10359 | 386 | EA | 2316
164 | 3 | Painting of feeder name on support including cost of paint | Elect | Labour | SWR12101 | 53 | EA | 159
165 | 30 | Supply of GI Bolts & Nuts etc | Elect | Supply | SMR11488 | 117.5 | KG | 3525
166 | 8 | Supply of 33KV 3x400Sqmm O/D End Kit | Elect | Supply | SMR22222 | 4554 | EA | 36432
167 | 32 | Supply of 33KV3x400Sqmm Straight thr kit | Elect | Supply | SMR22223 | 24151 | EA | 772832
168 | 3 | Supply of 33KV 800A DB Break AB Switch | Elect | Supply | SMR12315 | 40658.78 | EA | 121976.34
169 | 4500 | Supply of RS Joist Pole (175x85mm) | Elect | Supply | SMR12303 | 60.75 | KG | 273375
170 | 370 | Supply of MS Flat 50x6mm | Elect | Supply | SMR12322 | 56.5 | KG | 20905
171 | 975 | Supply of MS Channel 100x50mm | Elect | Supply | SMR22745 | 57.45 | KGS | 56013.75
172 | 7.55 | Survey line&cabl inc peg mark,tree clear&trail pits | Elect | Labour | SWR22092 | 765 | KM | 5775.75
173 | 26 | Loading of 11KV/33KV XLPE UG Cable for all sizes | Elect | Labour | SWR11230 | 1024 | DR | 26624
174 | 13 | Transport of conductor drums, cable drums, fragile material such as kiosks, VCBs, control panels, current transformers, boosters, lightning arrestors, insulators, transformers, meters(which are less in weight and occupy more space) Above 10 Km and upto 20 Km | Elect | Labour | SWR11861 | 3299.7 | EA | 42896.1
175 | 26 | Un loading of 11KV/33KV XLPE UG Cable for all sizes | Elect | Labour | SWR11231 | 1024 | DR | 26624
176 | 3550 | Excavation & laying of UG Cable in Single Run - laying of 11KV 3x300sqmm XLPE UG cable Single Run including excavation of trench of size 450mm wide and 1050mm for 11KV form road level, providing of DWC/GI pipes whereever required depth is not acquiredas per the instructions of Engineer in Charge, the prorata basis rates to be adopted for 2 feet, 3feet depths and filling with sand 250mm above the cable and 50mm below the cable, laying of cable, placing 40mm shabad protective slabs Providing of RFID markers on Shabad Stones wherever required, back filling the trench with earth, levelling and and removing the debris from the site inluding the cost of lead and lift etc.depth of the trench) LT -0.85 mts, 11 KV-1.05Mtrs & 33 KV - 1.20 mtrs- Along the CC / BT multi layer road requiring compressor -11 KV 3x300 Sqmm Cable | Elect | Labour | SWR11919 | 465.46 | M | 1652383
177 | 3200 | Excavation & laying of UG Cable in Single Run - laying of 11KV 3x300sqmm XLPE UG cable Single Run including excavation of trench of size 450mm wide and 1050mm for 11KV form road level, providing of DWC/GI pipes whereever required depth is not acquiredas per the instructions of Engineer in Charge, the prorata basis rates to be adopted for 2 feet, 3feet depths and filling with sand 250mm above the cable and 50mm below the cable, laying of cable, placing 40mm shabad protective slabs Providing of RFID markers on Shabad Stones wherever required, back filling the trench with earth, levelling and and removing the debris from the site inluding the cost of lead and lift etc.depth of the trench) LT -0.85 mts, 11 KV-1.05Mtrs & 33 KV - 1.20 mtrs- Along the CC / BT multi layer road requiring compressor -11 KV 3x300 Sqmm Cable | Elect | Labour | SWR11928 | 1073.94 | M | 3436608
178 | 200 | Excavation & laying of UG Cable in Single Run - laying of 11KV 3x300sqmm XLPE UG cable Single Run including excavation of trench of size 450mm wide and 1050mm for 11KV form road level, providing of DWC/GI pipes whereever required depth is not acquiredas per the instructions of Engineer in Charge, the prorata basis rates to be adopted for 2 feet, 3feet depths and filling with sand 250mm above the cable and 50mm below the cable, laying of cable, placing 40mm shabad protective slabs Providing of RFID markers on Shabad Stones wherever required, back filling the trench with earth, levelling and and removing the debris from the site inluding the cost of lead and lift etc.depth of the trench) LT -0.85 mts, 11 KV-1.05Mtrs & 33 KV - 1.20 mtrs- Across the CC/ BT road crossing multi layer road requiring compressor wih hume pipe (cxcluding the cost of Hume Pipe)-11 KV 3x300 Sqmm Cable | Elect | Labour | SWR11937 | 1199.4 | M | 239880
179 | 600 | Laying of 11KV XLPE UG cable Single Run in Hard Rock (1.05*0.45x1=0.4725cum) | Elect | Labour | SWR11005 | 1075 | M | 645000
180 | 75 | S&E-Smart RFID marker | Elect | Labour | SWR25089 | 2745 | EA | 205875
181 | 28 | Making of 11 KV 3x300 Sqmm Cable Straight through joints | Elect | Labour | SWR10386 | 3725.45 | EA | 104312.6
182 | 1000 | Supply 4" BClass GI pipe 3.65mm thck 12.2Kg/M | Elect | Supply | SMR40080 | 740 | M | 740000
183 | 1000 | Supply 4" DWC pipe | Elect | Supply | SMR11609 | 759 | M | 759000
184 | 200 | Supply of 4" Hume Pipe | Elect | Supply | SMR40003 | 80 | M | 16000
185 | 16 | Making of 11 KV 3x300 Sqmm Cable Outdoor/Indoor End Termination | Elect | Labour | SWR10391 | 2370.63 | EA | 37930.08
186 | 120 | Raising of Single run 11 KV 3x300 Sqmm Cable on already erected support with wooden / MS clamps and connecting it to over head line with cable jumpers including cost of required wooden cleats, lugs and bolts and nuts through GI pipe (excluding the cost of GI pipe) | Elect | Labour | SWR11955 | 144.08 | M | 17289.6
187 | 5400 | Consultation charges for providing traffic diversions and meeting other exegencies for execution of work during late night hours and wee hours. | Elect | Labour | SWR21903 | 30 | M | 162000
188 | 75 | Supply of RCC cable Joint markers/ Cable route markers of size 700 X 240 X 75 mm duly engraving with 5 mm thick letters, CPDCL 33000/11000 Cable/Cable joint fixing the 300mm below ground level and 400mm above ground level confirming to IS 5820 2001 | Elect | Supply | SMR40085 | 484 | EA | 36300
189 | 16 | Fabrication of 175x85/150x75mm RS joist pieces upto 12.5meters length by welding joint together by means of 50x6mm flat and MS channel on either side including the cost of consumable. | Elect | Labour | SWR10642 | 512.55 | EA | 8200.8
190 | 16 | Painting of R.S Joist,Box poles including cross arms and clamps with one coat of red oxid and two coats of Al.paint including cost of paint and consumables | Elect | Labour | SWR10640 | 1132 | EA | 18112
191 | 8 | Excavation of pits in hard rock not requiring blasting for 11 Mtrs PSCC Poles/ Box poles 0.75 M x 0.9 M x 1.95 M | Elect | Labour | SWR11040 | 990.68 | EA | 7925.44
192 | 8 | Erection of pole in position, aligning and setting to work, fixing of cross arms and top clamps, earthing of supports, back filling with earth and stones properly ramming including transport of materials from road side to location excluding pit excavation - Box pole 9/10/11 Mtr | Elect | Labour | SWR11266 | 2643.83 | EA | 21150.64
193 | 160 | Fabrication and connecting of M.S./ G.I. Flat 50x6mm to risers from earth mat to structures, equipment, marshalling boxes, electrical panels, PLCC panels, fencing posts etc. | Elect | Labour | SWR10919 | 41 | RMT | 6560
194 | 7.521 | Mass concreting of supports erected with CC (1:4:8) using 40 mm, HB G metal including the cost of metal, sand,Cement and curing etc | Elect | Labour | SWR10356 | 6579 | M3 | 49480.659
195 | 0.25 | Coping of 1.5'x1.5'x1 with 1:8 slope Using form boxes(0.031Cumt.) | Elect | Labour | SWR11890 | 3893 | M3 | 973.25
196 | 0.23 | Fabrication of Main and Auxiliary structures with welding using raw steel such as RS joist, M.S.Angles, Plates, Channels,including the supply and fabrication of 6mm base plate to the RS-Joist poles excluding cost of Mild Steel and transport charges to substation site, including erection | Elect | Labour | SWR10869 | 3426 | EA | 787.98
197 | 16 | Supply of CI eath pipe with 80mm dia,2.75m Length | Elect | Supply | SMR11483 | 2789 | EA | 44624
198 | 16 | Providing of earthing with excavation of earth pit (0.6 x0.6x2.4 Mts.) duly filling with bentonite, earth , running of earth wire etc., complete, including cost of bentonite and excluding cost of RCC collar of size 0.75M dia x 0.5 M height | Elect | Labour | SWR10357 | 1234.2 | EA | 19747.2
199 | 16 | Providing of RCC Collar guarding to the existing earth pits with damaged masonry including dismantling and removing of existing masonry and fixing the RCC collar of 0.60 M dia X 0.50M height | Elect | Labour | SWR10359 | 386 | EA | 6176
200 | 8 | Erection of 11KV 400/200A Conventional type AB Switch including fixing of cross angles and alignment complete | Elect | Labour | SWR10393 | 3200 | EA | 25600
201 | 8 | Making of coil earthing pole with 8mm GI wireNut&Bolts for AB Switch | Elect | Labour | SWR12331 | 146.63 | EA | 1173.04
202 | 8 | Painting of operating rods of 33kV, 11kV AB switches with post office red colour (including cost of paint) | Elect | Labour | SWR10881 | 142 | EA | 1136
203 | 8 | Painting of feeder name on support including cost of paint | Elect | Labour | SWR12101 | 53 | EA | 424
204 | 40 | Supply of GI Bolts & Nuts etc | Elect | Supply | SMR11488 | 117.5 | KG | 4700 |  | 212
205 | 8 | Supply of 11KV 3x300 Heat Shble O/d End Term Kit | Elect | Supply | SMR25208 | 1372.88 | EA | 10983.04
206 | 8 | Supply of 11KV 3x300 Heat Shble I/d End Term Kit | Elect | Supply | SMR25209 | 1459.83 | EA | 11678.64
207 | 28 | Supply of 11KV 3x300 Heat Shble str thr JointKit | Elect | Supply | SMR25210 | 4110.17 | EA | 115084.76
208 | 8 | Supply of 11KV 400A DB Break AB Switch | Elect | Supply | SMR12317 | 18150 | EA | 145200
209 | 4000 | Supply of RS Joist Pole (175x85mm) | Elect | Supply | SMR12303 | 60.75 | KG | 243000
210 | 384 | Supply of MS Flat 50x6mm | Elect | Supply | SMR12322 | 56.5 | KG | 21696
211 | 150 | Supply of MS Angle 50x50x6 | Elect | Supply | SMR25206 | 58.15 | KG | 8722.5
212 | 80 | Supply of MS Channel 75x40 mm | Elect | Supply | SMR25205 | 58.45 | KG | 4676 |  | 212
Electrical Total Rs. | [7 empty] | 20749954.886 |  | 95
| Civil Portion | [7 empty] | #REF!
213 | 24 | Clearing of site by hiring JCB, complete for the finished item of work. | Civil | Labour | SWR34179 | 2165 | Hrs | 51960 | #REF!
214 | 2 | Providing contour surveying maps with total station including preparation of boundary and contour levels with 2 No.s hard copies and soft copies complete for finished items of work. | Civil | Labour | SWR33427 | 5665 | EA | 11330
215 | 2 | Providing report on soil bearing capacity | Civil | Labour | SWR34097 | 4500 | EA | 9000
216 | 7500 | Design and submisiion of 2 sets of structural design drawings with soft copy complete finished item of work | Civil | Labour | SWR33426 | 5 | FT2 | 37500
217 | 27.65 | Earth work excavation for foundations and depositing on bank for all lifts and with an iniutial lead of 10m including all operational, incidental, labour charges such as shoring, sheeting, planking, strutting, etc. complete for finished item of work including seigniorage excluding dewatering charges etc as per SS - 20 B(APSS 308).Hard rock ( blasting prohibited ). | Civil | Labour | SWR33018 | 1440 | Cum | 39816
218 | 938.7 | Earth work excavation for foundations and depositing on bank for all lifts and with an iniutial lead of 10m including all operational, incidental, labour charges such as shoring, sheeting, planking, strutting, etc. complete for finished item of work excluding dewatering charges etc as per SS - 20B (APSS 308). Ordinary Soil | Civil | Labour | SWR33015 | 486 | Cum | 456208.2
219 | 108 | Drilling holes in hard granite or sheet rock by Pneumatic compressor 25 mm dia meter etc for complete for item of work | Civil | Labour | SWR34180 | 144 | rmt | 15552
220 | 108 | Grouting the holes with neat cement slurry excluding cost of steel 25 mm dia meter including cost of material labour charges complete fro finished item of work as directed by the engineer in charge | Civil | Labour | SWR34458 | 93 | rmt | 10044
221 | 211.23 | Filling with already available Earthwork in basement with 150mm thick layers incldg cost & conveyance all materials watering,consolidation etc complete for finished item of work. | Civil | Labour | SWR33055 | 202 | Cum | 42668.46
222 | 90.38 | Plain Cement contrete (1:4:8) using 40 mm metal with concrete Mixture. All work upto Plinth level including cost and conveyance of all materials like cement, fine agregate (sand) coarse aggregate, water etc., to site and including Seigniorage changes, sales & other taxes on all materials including alol operational, incidental and labour charges such as machine mixing, laying concrete, curing etc., complete as directed by Engineer incharge of the work | Civil | Labour | SWR33028 | 4843 | Cum | 437710.34
223 | 82.02 | RCC M - 20 (1:1.5:3) Nominal mix (Cement:fine aggregate: coarse aggregate) corresponding to Table 9 of IS 456 using 20mm size graded machine crushed hard granite metal (coarse aggregae) from approved quarry including cost and conveyance of all materials like cement, fine agregate (sand) coarse aggregate, water etc., to site and including Seigniorage changes, sales & other taxes on all materials including alol operational, incidental and labour charges such as machine mixing, laying concrete, curing etc., complete but excluding cost of steel and its fabrication charges for finished item of work, but excluding centering, shuttering as directed by Engineer incharge of the work. a) Column Footings | Civil | Labour | SWR33098 | 9595 | Cum | 786981.9
224 | 28.46 | RCC M - 20 GF (1:1.5:3) Nominal mix (Cement:fine aggregate: coarse aggregate) corresponding to Table 9 of IS 456 using 20mm size graded machine crushed hard granite metal (coarse aggregae) from approved quarry including cost and conveyance of all material as directed by Engineer incharge of the work. b) Columns" | Civil | Labour | SWR33100 | 13343 | Cum | 379741.78
225 | 4.96 | RCC M - 20 (1:1.5:3) Nominal mix (Cement:fine aggregate: coarse aggregate) corresponding to Table 9 of IS 456 using 20mm size graded machine crushed hard granite metal (coarse aggregae) from approved quarry including cost and conveyance of all materials like cement, fine agregate (sand) coarse aggregate, water etc., to site and including Seigniorage changes, sales & other taxes on all materials including alol operational, incidental and labour charges such as machine mixing, laying concrete, curing etc., complete but excluding cost of steel and its fabrication charges for finished item of work, but excluding centering, shuttering as directed by Engineer incharge of the work c)Plinth Beams | Civil | Labour | SWR33099 | 12465 | Cum | 61826.4
226 | 18.3 | RCC M - 20 GF Beams (1:1.5:3)Nominal mix (Cement:fine aggregate: coarse aggregate) corresponding to Table 9 of IS 456 using 20mm size graded machine crushed hard granite metal (coarse aggregae) from approved quarry including cost and conveyance of all mater as directed by Engineer incharge of the work. d)Roof Beams" | Civil | Labour | SWR33121 | 12381 | Cum | 226572.3
227 | 1.82 | RCC M - 20 GF Lintels(1:1.5:3)Nominal mix (Cement:fine aggregate: coarse aggregate) corresponding to Table 9 of IS 456 using 20mm size graded machine crushed hard granite metal (coarse aggregae) from approved quarry including cost and conveyance of all materials like cement, fine agregate (sand) coarse aggregate, water etc., to site and including Seigniorage changes, sales & other taxes on all materials including alol operational, incidental and labour charges such as machine mixing, laying concrete, curing etc., complete but excluding cost of steel and its fabrication charges for finished item of work, but excluding centering, shuttering as directed by Engineer incharge of the work e)Lintels | Civil | Labour | SWR33107 | 13173 | Cum | 23974.86
228 | 43.83 | RCC M - 20 (1:1.5:3)Nominal mix (Cement:fine aggregate: coarse aggregate) corresponding to Table 9 of IS 456 using 20mm size graded machine crushed hard granite metal (coarse aggregae) from approved quarry including cost and conveyance of all material as directed by Engineer incharge of the work. / h) Roofslab & Staircase "150mm | Civil | Labour | SWR33128 | 10969 | Cum | 480771.27
229 | 18 | Supplying, fitting and placing HYSD bar reinforcement in foundation complete as per drawings and technical specifications for Bars below 36 mm dia including over laps and wastage, where they are not welded,complete as directed by Engineer incharge of the work. | Civil | Labour | SWR33144 | 75636 | Ton | 1361448
230 | 240.83 | Coursed rubble stone masonry 2nd sort with hard granite stones in cement mortar (1:6) for basement, including cost and conveyance of all materials, labour charges, curing, all leads and lifts, etc, complete for finished item of work as directed by Engineer incharge of the work. | Civil | Labour | SWR33041 | 5027 | Cum | 1210652.41
231 | 87.84 | Raised pointing to the exposed surfaces of CRS masonry in cm 1:3 prop. including cost and conveyance of all materials, labour charges, all leads and lifts curing etc, complete for finished item of work. | Civil | Labour | SWR33184 | 124 | Sqm | 10892.16
232 | 96.26 | Brick masonry in cement mortar (1:6) for superstructure using well burnt country made second class bricks of approved quality including cost and conveyance of all materials curing, scaffolding with all leads and lifts in all heights etc., complete for finished item of work - Ground Floor | Civil | Labour | SWR33068 | 8369 | Cum | 805599.94
233 | 345.87 | Supplying and filling the substation site with borrowed gravel, watering, ramming, thoroughly complying with the standard specification as directed by Engineer incharge of the work. | Civil | Labour | SWR33052 | 493 | Cum | 170513.91
234 | 1628.63 | Plastering with CM 2 coats, 20 mm thick, base coat in CM (1:6), 16 mm thick and top coat in CM (1:4), 4mm thick with Dubara sponze finishing including cost of all materials, seigniorage charges, excluding conveyance charges of materials and including all operational, incidental and labour charges for mixing mortar, laying rendering smooth and thread lining, curing, rounding off junctions of wall and slab etc., complete for finished item of work as directed by Engineer incharge of the work. | Civil | Labour | SWR33163 | 559 | Sqm | 910404.17
235 | 265.28 | Providng impervious coat to exposed RCC roof slab surface with CM(1:3), 20 mm thick with 1kg of water proof compound per bag of cement laid over roof when it is green including cost of all materials, seigniorage charges, excluding conveyance charges of materials and including all operational, incidental and labour charges for mixing mortar, laying rendering smooth and thread lining, curing, rounding off junctions of wall and slab etc., complete for finished item of work as directed by Engineer incharge of the work. | Civil | Supply | SWR33156 | 582 | Sqm | 154392.96
236 | 90 | RCM facia 5cm thick in CM (1:3) for drop walls, fins with rabbit wire mesh & nominal reinforcemet as directed by Engineer-in-change with dubara sponge finishing, including cost & conveyance of all materials to site, seigniorage charges, sales & incidental, cost and conveyance of cement, wire mesh, water to work site, centering, scaffolding and form work, lift changes etc., complete for finished items of work but excluding cost of steel & its fabrication charges, for finished item of work. (APSS No.403 & 903). | Civil | Labour | SWR33203 | 3036 | Sqm | 273240
237 | 22.33 | Supply & fixing Aluminimum Anodised Two/Three Track Sliding Windows as per approved drawing with aluminium anodised sections of Series C Jindal sections and outer frame top horizontals & both verticals of 8774 of size 62 x 29.5 mm and bottom horizontal - two track frame of 8773 of size 62 x 29.5 mm, Shutter frame top, bottom and verticals of 8304 of size 50 mm x 20 mm and Weather interlocking frame of 8306 of size 50 x 20 with plain clear float glass 5mm thick fixed including Supply & fixing aluminium handles of 100 mm for each shutter, nylon rollers assembly and all labour charges for fixing the fixtures with required no. of screws, bolts and nuts and includingt labour charges for fixing the frame in position, fixing shutter to frame etc. completed for finished item of work | Civil | Supply | SWR33277 | 3623 | Sqm | 80901.59
238 | 26.68 | Supply & fixing of ms grill to windows with outer frame of ISA2525 of 25mm thick , horizontal and vertical square rods of 10x10mm and paintng with synthetic enamel paint per (0.3 x 1.2 )sqm. | Civil | Supply | SWR33310 | 2990 | sqm | 79773.2
239 | 7.95 | Supplying & fixing collapsible steel shutters with vertical, double channel of 20 x10x2 mm of 100 mm centre ,Bracers with flat iron 40x40x6 mm with 38 mm dia steel pulleys, the top, bottom and side vertical frames of the collapsible gate with 65x65mmx8mm MS Angle and middle guide rail at site height with 65mmx8mm MS flat for the pulleys to guide and fixed with necessary hold fasts, bolts, nuts, rivets, locking arrangements, stoppers, handles, all accessories all fixtures and painted with one coat of approved steel primer etc., complete for finished item of work as per special spn 1105. | Civil | Supply | SWR33411 | 4017 | Sqm | 31935.15
240 | 3.7 | Flush type Doors with 35mm Thick Flush Shutters with Bondwood solied Block Board Type Faced on Both the sides with Commercial Type Plywood (Schedule Item No. 301.) complete for finished item of work. | Civil | Labour | SWR33269 | 4371 | Sqm | 16172.7
241 | 9.59 | Flooring with cermic tiles of set over base coat of cement mortar (1:3) 20 mm thick over CC bed already laid or RCC Roof Slab, including neat cement slurry of honey like consistency spread @ 3.3 kgs per sqm. & jointed neatly with white cement paste to full depth mixed with pigment of matching shade, including cost of all materials like cement, sand, water and tiles etc., complete, including seigniorage charges, etc., complete for finished item of work . | Civil | Labour | SWR33224 | 913 | Sqm | 8755.67
242 | 225.78 | Flooring with polished shahabad stones 20 mmthick set over base coat of CM (1:3) over already laid CC bed /RCC Roof Slab, including neat cement slurry of honey like consistency spread @ 3.3 kgs per sqm. & jointed with neat cement to full depth including cost of all materials like cement, sand, and water and flooring stones etc., complete, including seigniorage charges, labour charges for dresing of flooring stones etc., complete for finished item of work . | Civil | Labour | SWR33219 | 785 | Sqm | 177237.3
243 | 12.5 | Decorated white back ground glazed tiles, set over base coat of cement mortar (1:3) 20 mm thick over CC bed already laid or RCC Roof Slab, including neat cement slurry of honey like consistency spread @ 3.3 kgs per sqm. & jointed neatly with white cement paste mixed with pigment of matching shadeto full depth, including cost of all materials like cement, sand, water and tiles etc., complete, including seigniorage charges, etc., complete for finished item of work . | Civil | Supply | SWR33226 | 882 | Sqm | 11025
244 | 18.22 | Providing skirting to internal walls to 15 cm height/risers of steps with ...mm thick polished Shahabad stone length equal to polished stones, set over base coat of CM (1:3) 12 mm thick with cement slurry of honey like consistency spread at the rate of 3.30 kgs per sqm and jointed with white cement paste mixed with pigment of matching shade to full depth, including cost of all materials like Shahabad stone, cement, sand and water etc., complete, including seigniorage charges, etc., complete for finished item of work as directed by Engineer incharge of the work. | Civil | Supply | SWR33236 | 875 | Sqm | 15942.5
245 | 576.18 | Painting to new walls with 2 coats of ready mixed oil bound wahsable distemper of approved brand and shade over a base coat of appropriate primer of approved brand, making 3 coats in all to give an even shade after thourughly brushing the surface to remove all dirt and remains of loose powdered materials, including cost and conveyance of all materials to work site and all operational, incidental, labour charges etc. complete for finished item of work as per SS 911 for internal walls as directed by Engineer incharge of the work | Civil | Supply | SWR33333 | 146 | Sqm | 84122.28
246 | 1526.94 | Painting to new walls with 2 coats of ACE paint external grade of approved brand and shade over a base coat of appropriate primer of approved brand, making 3 coats in all to give an even shade after thourughly brushing the surface to remove all dirt and remains of loose powdered materials, including cost and conveyance of all materials to work site and all operational, incidental, labour charges etc. complete for finished item of work as per SS 912 for external walls as directed by Engineer incharge of the work. | Civil | Supply | SWR33334 | 154 | Sqm | 235148.76
247 | 9.59 | Supplying and fixing Alluminium glazed door cum fixed window or door using anodised alluminium extruded sections and mat finish for frames sites and Handle/knib,locking arrangements and 4.0mm plain glass fixed to the frame with beeding and qasket with all required item of work. | Civil | Labour | SWR33272 | 6162 | Sqm | 59093.58
248 | 19.68 | Plain Cement contrete (1:2:4) Nominal Mix using 20 mm metal using concrete mixer including cost and conveyance of all materials like cement, fine agregate (sand) coarse aggregate, water etc., to site and including Seigniorage changes, sales & other taxes on all materials including alol operational, incidental and labour charges such as machine mixing, laying concrete, curing etc., complete. | Civil | Labour | SWR33030 | 6212 | Cum | 122252.16
249 | 30.14 | Plain Cement contrete (1:3:6) Nominal Mix using 40 mm metal using concrete mixer including cost and conveyance of all materials like cement, fine agregate (sand) coarse aggregate, water etc., to site and including Seigniorage changes, sales & other taxes on all materials including alol operational, incidental and labour charges such as machine mixing, laying concrete, curing etc., complete. | Civil | Labour | SWR33029 | 5133 | Cum | 154708.62
250 | 2354.44 | Supply and fabrication of beams,chanales and angles including labour charges complete for the finished item of work. | Civil | Labour | SWR33145 | 128 | Kg | 301368.32
251 | 333 | Supply & fixing of 25mm dia 2mm thick surface P.V.C. pipe (ISI MARK) Concealed in wall with all required accessories including masonary work and labour charges etc.complete. | Civil | Labour | SWR33441 | 108 | Rmt | 35964
252 | 1 | Supply & fixing 4 way TPN Distribution board with IP-42 protection suitable for 3 phase 40A FP Isolator/ELCB/RCCB as incomer and 10kA-6-32A SP MCBs 12Nos as out going including internal connection and labour charges for surface / flush mounting etc Complete. | Civil | Labour | SWR33526 | 11353 | EA | 11353
253 | 8 | Supply & fixing of 6A 3 pin wall plug socket with 6A switch control on a common switch board with earth continuity including wire leads,earth connection along with all labour charges etc., complete | Civil | Supply | SWR33468 | 166 | EA | 1328
254 | 2 | Supply & fixing of 16A 3 pin and 6A 3pin plug Flush type socket with indicator lamp and 16Amps fuse unit and 16Amps switch control (5 in one )duly recessed in wall with wooden deep box of 6'' x 8'' x 2 1/2'' size covered with hylam sheet earth connection and all labour charges etc., complete on wall. | Civil | Supply | SWR33470 | 449 | EA | 898
255 | 64 | Wiring with 2 runs of 14/0.3mm (1.0 sq.mm)Fire Retardant (FR) P.V.C. insulated flexible copper cable (ISI MARK) in existing pipe with 6A modular type Switch,ceiling rose and 3mm thick hylam sheet covering to switch control box including all labour charges etc., complete for light points, bell , fan and exhaust fan points in Non-Residential Buildings. | Civil | Labour | SWR33457 | 676 | EA | 43264
256 | 24 | Supply & Fixing of 28W T5 fluorescent tube. Makes : Crompton / Bajaj / Phillips / Surya / Havells with copper choke,starter etc.,incuding 1No 40W tube etc., complete. | Civil | Supply | SWR33558 | 148 | EA | 3552
257 | 1 | Supply of 12" (300mm)ISI, 900 RPM Light duty exhaust fan with metallic blades with Mark of makes Crompton / Bajaj / Havells / Orient. | Civil | Supply | SWR33571 | 2192 | EA | 2192
258 | 186 | Supply and run of 2 of 22/0.3mm (1.5 sq.mm) (FR) P.V.C. insulated flexible copper cable in existing pipe for mains including all labour charges complete. | Civil | Supply | SWR33496 | 75 | RMT | 13950
259 | 308 | Supply and run of 2 of 36/0.3mm (2.5 sq.mm) FR P.V.C. insulated flexible copper cable in existing pipe for mains including all labour charges complete. | Civil | Supply | SWR33497 | 103 | RMT | 31724
260 | 16 | Supply & fixing of batten holder /slanting holder in lieu of ceiling rose of light point complete with all connection and all labour charges with 40W bulb (for new installation). | Civil | Supply | SWR33484 | 141 | EA | 2256
261 | 12 | Supply & fixing of 1200mm (48'') sweep 230v,A.C 50 Hz.Ceiling fan with 3 Blades and double ball bearings with all standared accessories. | Civil | Supply | SWR33563 | 2277 | EA | 27324
262 | 12 | Supply & fixing of Electronic Regulator for ceiling fans 900/1200/1400mm sweep including cost of material, Electrical charges complete for finished item of work | Civil | Supply | SWR33564 | 589 | EA | 7068
263 | 10 | Supply & Fixing of 12" heavy duty exhaust fan with metal blades etc including all operational, incidental and labour charges etc. complete for the finished item of worK Makes : Crompton / Havells Ventilair-DB / Orient hill air. | Civil | Supply | SWR33573 | 3887 | EA | 38870
264 | 1 | Providing independent EARTHING by excavating a trench to a depth of 2.1M in all solid,as per size specified in the Data,using 40mm dia 'B' class GI pipe of 2.5 Mtrs length with necessary accessories with hume pipe ring duly providing staggered holes including filling with equal proportion of salt and Charcoal in layers and all labour charges etc., compiete for small quarters. | Civil | Supply | SWR33596 | 5345 | EA | 5345
265 | 10 | S&F 20W LED Tubelight Batten | Civil | Supply | SWR33553 | 582 | EA | 5820
266 | 35 | Supplying, laying, jointing and testing 101.4 mm SWG SP-1 pipes of ISI make conforming to ISI 651 & 4127 with airtight cement joints in CM 1.5:1 prop. Including excavation of trenches and socket pits in any soil (except rock requiring blasting) up to 1524 mm(5'0") depth and refilling with watering and tamping. | Civil | Supply | SWR34281 | 755 | RMT | 26425
267 | 1 | Constructing 457.2 mm x 457.2 mm (1'6"x1'6") brick in CM 1:6 prop. Masonry. Inspection chamber up to 914.4 mm (3'0") and fitted with light weight 457.2 mm x 457.2 mm (1'6"x1'6") C.I frame and cover of 20 Kg. | Civil | Supply | SWR34296 | 8766 | EA | 8766
268 | 2 | Supply & fixing of 110 mm dia - Door Bend 87.5 Degree - UPVC/SWR Pipe fittings (Prince/Sudhakar or any ISI Brand) | Civil | Supply | SWR34381 | 128 | EA | 256
269 | 2 | Supply & fixing of 110 mm dia - Plain Bend 87.5 Degree - UPVC/SWR Pipe fittings (Prince/Sudhakar or any ISI Brand) | Civil | Supply | SWR34380 | 100 | EA | 200
270 | 12 | Supply & fixing of 110 mm dia 3 M Single Socket PVC/SWR pipe - 6 Kg/sq.cm - Prince/Sudhakar or any ISI Brand | Civil | Supply | SWR34377 | 462 | RMT | 5544
271 | 5 | Supply & fixing of 90 mm dia 3 M Single Socket PVC/SWR pipe - 6 Kg/sq.cm - Prince/Sudhakar or any ISI Brand | Civil | Supply | SWR34378 | 410 | RMT | 2050
272 | 2 | Supplying & fixing 150 mm x 100 mm SWG gully traps conforming to ISI 651 & 4127 with C.I Grating & Cost. Brick masonry in CM 1:6 prop. Intermediate chamber and fitted with 304.8 mm x 288.6mm (12"x9") C.I Frame and hinged cover | Civil | Supply | SWR34286 | 767 | EA | 1534
273 | 1 | Supplying and Fixing European Water Closet of 1st quality conforming to IS:2556-Part-2-1973 of Hindustan / Neycer or Parryware make white glazed with 'S' trap | Civil | Labour | SWR34314 | 2228 | EA | 2228
274 | 1 | Supplying and Fixing best Indian make plastic seat and lid for European water closets with rubber or plastic Buffers as per IS 2548-1996 | Civil | Supply | SWR34315 | 1324 | EA | 1324
275 | 2 | Supply & fixing 15 mm angle stop cock Indian make 400 grams Seiko/ Senior/ Nice/ Senior/ Nice or equivalent | Civil | Supply | SWR34328 | 721 | EA | 1442
276 | 4 | S&F 15 mm bib tap Indian make 400 grams Seiko/ Senior/ Nice or equivalent | Civil | Supply | SWR34329 | 298 | EA | 1192
277 | 1 | Supplying & Fixing Indian make Flat Back Wash Hand Basin (HSW/Parryware/ Neycer) 1st quality conforming to IS:2556-Part-4:1972 with waste fittings like rubber plug, chain, 32 mm nominal size C.P. Fitting with parallel pipe thread conforming to IS:2963-1979 and fitted with 15 mm nominal bore Chromium Plated Pillar Tap of 1st quality Indian make 400 grams Seiko/ Senior/ Nice/ Esso or equivalent complete with standard CI brackets including wooden block: 550 x 400 mm - Single C.P. Pillar cock | Civil | Supply | SWR34316 | 1717 | EA | 1717
278 | 2 | Supply & fixing 38.1 mm C.P waste coupling Half or Full Thread 1st Quality Indian make Parryware or equivalent | Civil | Supply | SWR34428 | 309 | EA | 618
279 | 2 | Supply & fixing of 4" (101.6 mm ) Nahany Trap ( Without Jali with inlet)UPVC/SWR Pipe fittings (Prince/Sudhakar or any ISI Brand) | Civil | Supply | SWR34387 | 134 | EA | 268
280 | 1 | Supplying & Fixing low down Plastic flushing tank 10 Lit Capacity Hindustan Sanitary ware/ parry/ Neycer with internal components | Civil | Supply | SWR34376 | 2032 | EA | 2032
281 | 1000 | Providing & Placing on Terrace (at all floor levels) polyethylene water storage tank with Double layer approved brand & manufacture with cover and suitable locking arrangement & making necessary holes for inlet & outlets and over flow pipes but with NECESSARY fittings & base support for tanks | Civil | Supply | SWR34375 | 10 | L | 10000
282 | 2 | Supply & fixing 31.75 mm dia PVC flexible waste pipe of 914.4 mm length of Ist quality complete for finished item of work | Civil | Supply | SWR34426 | 33 | EA | 66
283 | 20 | S & F of (15.90mm)Ashirvad/ Ajay/ Astral Flowguard or equivalent CPVC Pipes and Fittings to meet the requirement of ASTM-D 2846 and are produced in CTS (Copper Tube Sizes 1/2" ton 2" Ashirvad Flowgurard SDR 11 and SDR 13.5 pipes are made from idential CPVC compounds having the same physical Properties for Hot and Cold Water (IS 15778:2007)- 15.90mm OD Pipe - SDR 11 | Civil | Supply | SWR34361 | 239 | RMT | 4780
284 | 50 | Supply and Fixing of (22.20mm) Ashirvad/ Ajay/ Astral Flowguard or equivalent CPVC Pipes and Fittings to meet the requirement of ASTM-D 2846 and are produced in CTS (Copper Tube Sizes 1/2" ton 2" Ashirvad Flowgurard SDR 11 and SDR 13.5 pipes are made from idential CPVC compounds having the same physical Properties for Hot and Cold Water (IS 15778:2007)-22.20mm OD Pipe - SDR 11 | Civil | Supply | SWR34362 | 313 | RMT | 15650
285 | 40 | Supply and Fixing of (28.60mm)Ashirvad/ Ajay/ Astral Flowguard or equivalent CPVC Pipes and Fittings to meet the requirement of ASTM-D 2846 and are produced in CTS (Copper Tube Sizes 1/2" ton 2" Ashirvad Flowgurard SDR 11 and SDR 13.5 pipes are made from idential CPVC compounds having the same physical Properties for Hot and Cold Water (IS 15778:2007)-28.60mm OD Pipe - SDR 11 | Civil | Supply | SWR34363 | 410 | RMT | 16400
286 | 1 | Supply & fixing Gunmetal (GM) Ball valve with SS Ball and SS Spindle as per IS - Class - I, Indian make heavy type - 25mm NB Size | Civil | Supply | SWR34346 | 466 | EA | 466
287 | 1 | Supply & fixing Gunmetal (GM) Ball valve with SS Ball and SS Spindle as per IS - Class - I, Indian make heavy type -20mm NB Size | Civil | Supply | SWR34345 | 331 | EA | 331
288 | 1 | Supply & fixing 25.4 mm dia & 609.6 mm long aluminium anodized towel rod with brackets and aluminium screws | Civil | Supply | SWR34430 | 489 | EA | 489
289 | 1 | Supply & fixing NP soap dish heavy type with NP screws | Civil | Supply | SWR34429 | 675 | EA | 675
290 | 17.5 | Supply and fixing of AC sheets including cost of material labour conveyence etc complete for finished item of work as directed by the engineer in charge. | Civil | Supply | SWR33400 | 395 | M2 | 6912.5
291 | 3.05 | S&F of Glow sign board size 10' x 3' including lettering, labour charges, fitting charges cost of all materials and complete for finished item. | Civil | Supply | SWR33422 | 3553 | M2 | 10836.65
292 | 195 | Carting away of excavated soils Complete for finished item of work | Civil | Supply | SWR34151 | 270 | Cum | 52650
293 | 6.27 | Providing 20 mm chips in the transformer area including cost, lead and labour charges complete for finished item of work | Civil | Supply | SWR33057 | 1525 | Cum | 9561.75
294 | 30 | Flooring with chequrred terrazzo tiles of 22 mm thick (medium shade ) set over base coat of cement mortar (1:6) 12 mm thick over CC bed already laid or RCC Roof Slab, including neat cement slurry of honey like consistency spread @ 3.3 kgs per sqm. & jointed with neat cement to full depth mixed with pigment of matching shade, including cost of all materials like cement, sand, water and tiles etc., complete, including seigniorage charges, complete for finished item of work | Civil | Supply | SWR33222 | 916 | Sqm | 27480
295 | 8.75 | Supply and fixing of MS GATE with redoxide and 2 Coats of Anamil paint Complete finished item of work as directed by Engineer - in-charge | Civil | Supply | SWR33404 | 5299 | sqm | 46366.25
296 | 1 | Geophysical Investgation charges for water point by Geologist as directed by Engineer in chargecomplete for the finished item of work. | Civil | Supply | SWR33608 | 5000 | EA | 5000
297 | 185 | Drilling of 165mm bore well with machine rig including deployment and hire charges of rig and other machinery and equipment labour charges , measuring the yeild of borewell including cost and conveyance etc complete 0 to 90M | Civil | Supply | SWR33609 | 336 | Rmt | 62160
298 | 25 | Supply and fixing of 160mm dia PVC casing of A class 6Kg point pressure including cost and conveyance of all materials labour charges etc complete for finished item of work as directed by the engineer-in-charge. | Civil | Labour | SWR33611 | 883 | Rmt | 22075
299 | 1 | Supply and erecting, ISI mark submersible 2.0HP, Single Phase 30 stages pumpset suitable for 106/156mm dia borewell including cost and conveyance of all materials labour charges etc complete for finished item of work | Civil | Labour | SWR33626 | 21619 | EA | 21619
300 | 168 | Supply and fixing of HDPE pipe 40mm dia of 16Kg/cSqm including cost and conveyance of all materials labour charges etc complete for finished item of work as directed by the engineer-in-charge. | Civil | Labour | SWR34410 | 180 | Rmt | 30240
301 | 1 | Supply and erecting D.O.L Starter 250V , Single phase,50Hz with SS enclouserincluding cost and conveyance of all materials labour charges etc complete for finished item of work | Civil | Supply | SWR33644 | 1040 | EA | 1040
302 | 180 | Supply of 3 Core 2.5 Sqmm Flat Copper cable of ISI for Submersible Motors of makes Finolex / Polycab / Gold Medal / Million / Payal / Sun Light / Power Flex / Fortune Art | Civil | Labour | SWR33641 | 192 | Rmt | 34560
303 | 1 | Provd-DGPS & Total Staion Survey | Civil | Labour | SWR34506 | 5000 | EA | 5000
304 | 1 | Providing supply of electricity to the site premises through custamer service centre duly applying for new connection including service wire, application complete the work. | Civil | Supply | SWR33425 | 5408 | EA | 5408
305 | 290 | Seigniorage Charges - Sand | Civil | Supply | SWR34470 | 40 | Cum | 11600
306 | 558.84 | Seigniorage Charges - Metal | Civil | Supply | SWR34471 | 97.5 | Cum | 54486.9
307 | 345.88 | Seigniorage Charges -Gravel | Civil | Supply | SWR34472 | 30 | Cum | 10376.4
|  |  |  | Civil Total in Rs. |  |  |  | 10099971.34
|  |  |  | Net Total (Elec & Civil) in Rs. |  |  |  | 30849926.226
|  |  |  | GST @ 18% in Rs. |  |  |  | 5552986.7207
|  |  |  | Gross Total in Rs. |  |  |  | 36402912.9467

## NAC 29
SCHEDULE
Name of the Work :- Erection of 33/11kV Indoor SS with 2Nos 8MVA PTRs & Connected 33KV, 11KV Lines at NAC (National Academy of Construction) along with Construction of Control room, Compound wall alongwith MS Gate and Bore well, cable trenches, Power transformer Plinths, toilet blocks, electrification, sanitary and water supply arrangements for the Proposed 33/11KV Indoor Sub-station at NAC ( National Academy of Construction) , Phool Bagh, Chandrayangutta in Operation Hyderabad South Circle in Master Plan, Hyderabad Circle in Chandrayangutta Constituency.
WBS Element :- S-1687-12-02-03-01-001 ( Elect) & S-1687-12-07-01-01-001 ( Civil) | [8 empty] | S-1687-12-07-01-01-001
Electrical Portion
Sl No | Estimate Quantity | Description of item | Work Type | Item Short Description | APSS / Month Cl.NumberSSR 11 & 12 | Rate (INR) | UOM | AMOUNT
1 | 2 | LOADING of 8 MVA PTR | Elect | Labour | SWR10613 | 5805.84 | EA | 11611.68
2 | 2 | Transport of Power transformers (0 to 100 KM) from one place to another place in GHMC Area.(excluding of loading & unloading ) - 8MVA power transformer | Elect | Labour | SWR10854 | 21945 | EA | 43890
3 | 2 | UNLOADING of 8 MVA PTR | Elect | Labour | SWR10627 | 5805.84 | EA | 11611.68
4 | 2 | Erection of PTR on constructed plinth - 8 MVA PTR | Elect | Labour | SWR21321 | 49480.2 | EA | 98960.4
5 | 1 | LOADING of 50,63,75&100kva DTR | Elect | Labour | SWR10195 | 350 | EA | 350
6 | 1 | Transport of conductor drums, cable drums, fragile material such as kiosks, VCBs, control panels, current transformers, boosters, lightning arrestors, insulators, transformers, meters (which are less in weight and occupy more space) -(excluding of loading unloading) - Above 10 Km and upto 20 Km with Lorry for each trip | Elect | Labour | SWR11861 | 3299.7 | EA | 3299.7
7 | 1 | UNLOADING of 50,63,75&100kva DTR | Elect | Labour | SWR10513 | 280 | EA | 280
8 | 1 | RCC Column type DTR Plinth of size 1'X1'X10',topslab 4'x4'x6" & beam size 4'X8'X8" upto 160KVA | Elect | Labour | SWR21843 | 25967.57 | EA | 25967.57
9 | 1 | Erection of DTR's including loading and Unloading DTR on the Structure/Plinth etc - 3 Phase DTRs 63,75 & 100 KVA | Elect | Labour | SWR20905 | 1650 | EA | 1650
10 | 16 | Loading of 11 KV VCBs along with Panel boards | Elect | Labour | SWR10199 | 1024 | EA | 16384
11 | 8 | Transport of conductor drums, cable drums, fragile material such as kiosks, VCBs, control panels, current transformers, boosters, lightning arrestors, insulators, transformers, meters (which are less in weight and occupy more space) (excluding of loading unloading)- Above 10 Km and upto 20 Km with Lorry for each trip | Elect | Labour | SWR11861 | 3299.7 | EA | 26397.6
12 | 16 | Un loading of 11 KV VCBs along with Panel boards | Elect | Labour | SWR10517 | 1044.48 | EA | 16711.68
13 | 16 | Erection of 11KV indoor switch gear panel/indoor PT panel /Bus section panel / Bus raiser panel/Capacitor panel/Switch fuse panel for DTR. | Elect | Labour | SWR10931 | 8894 | EA | 142304
14 | 10 | Loading of 33 KV VCBs along with Panel boards | Elect | Labour | SWR10198 | 1024 | EA | 10240
15 | 5 | Transport of conductor drums, cable drums, fragile material such as kiosks, VCBs, control panels, current transformers, boosters, lightning arrestors, insulators, transformers, meters (which are less in weight and occupy more space) (excluding of loading unloading)- Above 10 Km and upto 20 Km with Lorry for each trip | Elect | Labour | SWR11861 | 3299.7 | EA | 16498.5
16 | 10 | Un loading of 33 KV VCBs along with Panel boards | Elect | Labour | SWR10516 | 1044.48 | EA | 10444.8
17 | 10 | Erection of 33KV indoor switch gear panel/33KV indoor PT panel / Bus section panel / Bus raiser panel | Elect | Labour | SWR10930 | 9847 | EA | 98470
18 | 1 | Loading of 220 V Batterry with charger | Elect | Labour | SWR11166 | 1612 | SET | 1612
19 | 1 | Transport of conductor drums, cable drums, fragile material such as kiosks, VCBs, control panels, current transformers, boosters, lightning arrestors, insulators, transformers, meters (which are less in weight and occupy more space) (excluding of loading unloading)- Above 10 Km and upto 20 Km with Lorry for each trip | Elect | Labour | SWR11861 | 3299.7 | EA | 3299.7
20 | 1 | Un loading of 220 V Batterry with charger | Elect | Labour | SWR11147 | 1024 | SET | 1024
21 | 1 | Erection of 220 V, 80 AH battery in complete shape fit for charging . Conventional lead acid | Elect | Labour | SWR12295 | 7666 | EA | 7666
22 | 1 | Supply of AC Supply panel inluding providing of changeover switch, SFU, metering unit, 32 A three phase MCB, 16 A Single phase MCB complete as per specification | Elect | Labour | SMR40045 | 42000 | EA | 42000
23 | 1 | Erection of control/Relay panels, AC Panels, announciation panels etc in the control room duly mounting them on channels and grouting them with foundation bolts excluding cost of channels & foundation bolts | Elect | Labour | SWR11893 | 2122 | EA | 2122
24 | 44 | Cutting Charges for RS joist 150x150mm | Elect | Labour | SWR10297 | 48 | EA | 2112
25 | 0.83 | Fabrication of Main and Auxiliary structures with welding usingraw steel such as RS joist, M.S.Angles, Plates, Channels,including the supply and fabrication of 6mm base plate to the RS-Joist poles excluding cost of Mild Steel and transport charges to substation site, including erection. | Elect | Labour | SWR10869 | 3426 | TO | 2843.58
26 | 3.83 | Alligning the Main and Auxiliary structures such as RS joist,M.S.Angles, Plates, Channels, Structure to zero level duly leveling in prefabricated MS frames with Hydraulic jacks before galvanising/ fabrication. | Elect | Labour | SWR10867 | 1470 | TO | 5630.1
27 | 3.83 | Painting of sub-station structures with two coats of Aluminium paint using Aluminium paint 1st grade containing 3.6 kg of Aluminium paste for 18 liters of thinner 1st coat is to be applied before erection of sub-station structures and 2nd coat after stringing and half round welding including cost of paint, cost of brushes, labour charges etc., complete. - Supply of material cost for First coat of 1st Grade Aluminium Paint, brushes etc. | Elect | Supply | SMR40009 | 2181 | TO | 8353.23
28 | 3.83 | Painting of sub-station structures with two coats of Aluminium paint using Aluminium paint 1st grade containing 3.6 kg of Aluminium paste for 18 liters of thinner 1st coat is to be applied before erection of sub-station structures and 2nd coat after stringing and half round welding including cost of paint, cost of brushes, labour charges etc., complete. -Labour charges for painting including scratching and cleaning of Sub-station structures of 1st coat of Aluminium | Elect | Labour | SWR10877 | 851 | TO | 3259.33
29 | 3.83 | Painting of sub-station structures with two coats of Aluminium paint using Aluminium paint 1st grade containing 3.6 kg of Aluminium paste for 18 liters of thinner 1st coat is to be applied before erection of sub-station structures and 2nd coat after stringing and half round welding including cost of paint, cost of brushes, labour charges etc., complete. - Supply of material cost for Second coat of 1st Grade Aluminium Paint, brushes, etc. | Elect | Supply | SMR40010 | 1293 | TO | 4952.19
30 | 3.83 | Painting of sub-station structures with two coats of Aluminium paint using Aluminium paint 1st grade containing 3.6 kg of Aluminium paste for 18 liters of thinner 1st coat is to be applied before erection of sub-station structures and 2nd coat after stringing and half round welding including cost of paint, cost of brushes, labour charges etc., complete- Labour charges for painting including scratching and cleaning of Sub-station structures of 2nd coat of Aluminium . | Elect | Labour | SWR10879 | 482 | TO | 1846.06
31 | 43 | Painting of Name Plates for any equipment | Elect | Labour | SWR10963 | 122 | EA | 5246
32 | 36 | Supply of CI earth pipe 100 mm dia, 2.75 mt long thickness 10mm with flange as per specication | Elect | Supply | SMR11482 | 3486 | EA | 125496
33 | 36 | Providing of earthing with excavation of earth pit (0.6 x0.6x2.4 Mts.) duly filling with bentonite, earth , running of earth wire etc., complete, including cost of bentonite and excluding cost of RCC collar of size 0.75M dia x 0.5 M height | Elect | Labour | SWR10357 | 1234.2 | EA | 44431.2
34 | 36 | Providing of RCC Collar guarding to the existing earth pits with damaged masonry including dismantling and removing of existing masonry and fixing the RCC collar of 0.60 M dia X 0.50M height | Elect | Labour | SWR10359 | 386 | EA | 13896
35 | 531.9 | Laying of MS Flats /GI Flats 75x 8mm earth mat including excavation of trenches of depth 600mm, welding, connecting to equipment andconnecting lightning shield to earth mat and earthing of fence posts, drilling and connecting earth rods including connecting cast iron pipes including fabrication | Elect | Labour | SWR10920 | 65 | RMT | 34573.5
36 | 208.3 | Fabrication and connecting of M.S./ G.I. Flat 50x6mm to risers from earth mat to structures, equipment, marshalling boxes, electrical panels, PLCC panels, fencing posts etc. | Elect | Labour | SWR10919 | 41 | RMT | 8540.3
37 | 50 | Supply of GI Bolts & Nuts | Elect | Supply | SMR11488 | 117.5 | KG | 5875
38 | 314 | Supply and painting of Black to all earth Flat | Elect | Labour | SWR12217 | 55 | M | 17270
39 | 2 | Supply of Copper Flexible jumper with 75 X 8 of length 250 mm at neutral of Power tranformer end and 50 X 6 of length 50mm two Nos at double neutral end duly brasing with flexible jumper of capacity of 5kA/3 sec for power transformer neutral | Elect | Supply | SMR40033 | 4725 | EA | 9450
40 | 2 | Providing of double earthing for neutral with flexible copper jumpers including arrangement by fixing M.S.Channel 100x50mm | Elect | Labour | SWR11892 | 1323 | EA | 2646
41 | 106 | Laying of 4No's single core 630 sqmm UG cable (Single Circuit with one spare cable) including excavation of trench of size 0.7 Mtrs width and 1.2 Mtrs depth from road level, providing of DWC/GI pipes whereever required depth is not acquired as per the instructions of Engineer in Charge and filling with sand 250mm above the cable and 50mm below the cable, laying of cable, placing 40mm shabad protective slabs, back filling the trench withearth, levelling and and removing the debris from the site inluding the cost of lead and lift etc. - In Hard Gravel Soil / BC soil / Red earth / stone and earth mixed with fair boulders / Normal soil | Elect | Labour | SWR12110 | 2463.3 | M | 261109.8
42 | 56 | Raising of 33KV 1CX630sqmm UG cable Single Run on already erected support with wooden / MS clamps and connecting it to over head line withcable jumpers including cost of required wooden cleats, lugs and bolts and nuts through GI pipe (excluding the cost of GI pipe) | Elect | Labour | SWR12448 | 133 | M | 7448
43 | 106 | Lay-Second 33KV UG Cb in Existing Duct | Elect | Labour | SWR12452 | 200 | M | 21200
44 | 14 | Raising of 33kV 3x400 Sqmm Cu cable on already erected support with wooden / MS clamps and connecting it to over head line withcable jumpers including cost of required wooden cleats, lugs and bolts and nuts through GI pipe (excluding the cost of GI pipe)- Single Run | Elect | Labour | SWR11954 | 135.66 | M | 1899.24
45 | 8 | Supply of 33KV 1x630Sqmm GIS ID Unit End Termination | Elect | Supply | SMR12473 | 2500 | EA | 20000
46 | 8 | Supply of 33KV 1x630Sqmm OD Unit End Termination | Elect | Supply | SMR12474 | 4200 | EA | 33600
47 | 8 | Install-33KV 1x630Sqmm GIS ID EndTermtn | Elect | Labour | SWR12473 | 17600 | EA | 140800
48 | 8 | Install-33KV 1x630Sqmm OD Unit EndTermtn | Elect | Labour | SWR12474 | 4000 | EA | 32000
49 | 4 | Making of Outdoor/Indoor 33 KV 3x400 Sqmm End Termination | Elect | Labour | SWR10387 | 2764.76 | EA | 11059.04
50 | 85 | Excavation & laying of UG Cable in Single Run - Laying of XLPE UG cable including excavation of trench of size 450mm wide and 850mm for LT, 1050mm for 11 KV and 1200mm for 33 KV form road level, providing of DWC/GI pipes whereever required depth is not acquired as per the instructions of Engineer in Charge, the prorata basis rates to be adopted for 2 feet, 3feet depths and filling with sand 250mm above the cable and 50mm below the cable, laying of cable, placing 40mm shabad protective slabs, back filling the trench with earth, levelling and and removing the debris from the site inluding the cost of lead and lift etc.depth of the trench) LT -0.85 mts, 11 KV-1.05Mtrs & 33 KV - 1.20 mtrs.- In Hard Gravel Soil / BC soil / Red earth / stone and earth mixed with fair boulders / Normal soil / CC/BT Road - 11KV 3x185 Sqmm Cable | Elect | Labour | SWR11920 | 465.46 | M | 39564.1
51 | 15 | Raising of cable on already erected support with wooden / MS clamps and connecting it to over head line with cable jumpers including cost of required wooden cleats, lugs and bolts and nuts through GI pipe (excluding the cost of GI pipe) - 11 KV 3x185 Sqmm Cable | Elect | Labour | SWR11956 | 126.23 | M | 1893.45
52 | 2 | Making of Outdoor/Indoor 11 KV 3x185 Sqmm Cable End Termination | Elect | Labour | SWR10390 | 2370.63 | EA | 4741.26
53 | 90 | Excavation & laying of UG Cable in Single Run - Laying of XLPE UG cable including excavation of trench of size 450mm wide and 850mm for LT, 1050mm for 11 KV and 1200mm for 33 KV form road level, providing of DWC/GI pipes whereever required depth is not acquired as per the instructions of Engineer in Charge, the prorata basis rates to be adopted for 2 feet, 3feet depths and filling with sand 250mm above the cable and 50mm below the cable, laying of cable, placing 40mm shabad protective slabs, back filling the trench with earth, levelling and and removing the debris from the site inluding the cost of lead and lift etc.depth of the trench) LT -0.85 mts, 11 KV-1.05Mtrs & 33 KV - 1.20 mtrs - In Hard Gravel Soil / BC soil / Red earth / stone and earth mixed with fair boulders / Normal soil / CC/BT Road - LT 3 1/2 x 185 Sqmm Cable | Elect | Labour | SWR11923 | 377.63 | M | 33986.7
54 | 10 | Raising of cable on already erected support with wooden / MS clamps and connecting it to over head line with cable jumpers including cost of required wooden cleats, lugs and bolts and nuts through GI pipe (excluding the cost of GI pipe) - LT 3 1/2 x 185 Sqmm Cable | Elect | Labour | SWR11959 | 85.43 | M | 854.3
55 | 2 | Making of Outdoor/Indoor LT 3 1/2 x 185 Sqmm CableCable End Termination | Elect | Labour | SWR10765 | 968.9 | EA | 1937.8
56 | 2200 | Laying of 4 core/10 core 2.5 sq. mm.Copper control cable in aready excavation trench including cost of providing single compress glands at both ends | Elect | Labour | SWR11879 | 27 | M | 59400
57 | 500 | Cable terminations to the switch gear marshalling boxes/panel terminal blocks/control and relay panels LT AC panel including providing suitable ferrules and lugs as per pecification (including cost of ferrules, lugs and glands) | Elect | Labour | SWR12510 | 27 | EA | 13500
58 | 1.6 | Fabrication of Main and Auxiliary structures with welding usingraw steel such as RS joist, M.S.Angles, Plates, Channels,including the supply and fabrication of 6mm base plate to the RS-Joist poles excluding cost of Mild Steel and transport charges to substation site, including erection. | Elect | Labour | SWR10869 | 3426 | TO | 5481.6
59 | 1.6 | Painting of sub-station structures with two coats of Aluminium paint using Aluminium paint 1st grade containing 3.6 kg of Aluminium paste for 18 liters of thinner 1st coat is to be applied before erection of sub-station structures and 2nd coat after stringing and half round welding including cost of paint, cost of brushes, labour charges etc., complete. - Supply of material cost for First coat of 1st Grade Aluminium Paint, brushes etc. | Elect | Supply | SMR40009 | 2181 | TO | 3489.6
60 | 1.6 | Painting of sub-station structures with two coats of Aluminium paint using Aluminium paint 1st grade containing 3.6 kg of Aluminium paste for 18 liters of thinner 1st coat is to be applied before erection of sub-station structures and 2nd coat after stringing and half round welding including cost of paint, cost of brushes, labour charges etc., complete. -Labour charges for painting including scratching and cleaning of Sub-station structures of 1st coat of Aluminium | Elect | Labour | SWR10877 | 851 | TO | 1361.6
61 | 1.6 | Painting of sub-station structures with two coats of Aluminium paint using Aluminium paint 1st grade containing 3.6 kg of Aluminium paste for 18 liters of thinner 1st coat is to be applied before erection of sub-station structures and 2nd coat after stringing and half round welding including cost of paint, cost of brushes, labour charges etc., complete. - Supply of material cost for Second coat of 1st Grade Aluminium Paint, brushes, etc. | Elect | Supply | SMR40010 | 1293 | TO | 2068.8
62 | 1.6 | Painting of sub-station structures with two coats of Aluminium paint using Aluminium paint 1st grade containing 3.6 kg of Aluminium paste for 18 liters of thinner 1st coat is to be applied before erection of sub-station structures and 2nd coat after stringing and half round welding including cost of paint, cost of brushes, labour charges etc., complete- Labour charges for painting including scratching and cleaning of Sub-station structures of 2nd coat of Aluminium . | Elect | Labour | SWR10879 | 482 | TO | 771.2
63 | 5 | Excavation of pits in hard rock not requiring blasting. (In hard murram / rock boulders) - 11 Mtrs PSCC Poles/ Box poles 0.75 M x 0.9 M x 1.95 M | Elect | Labour | SWR11040 | 990.68 | EA | 4953.4
64 | 5 | Erection of pole in position, aligning and setting to work, fixing of cross arms and top clamps, earthing of supports, back filling with earth and stones properly ramming including transport of materials from road side to location excluding pit excavation - Box pole 9/10/11 Mtr | Elect | Labour | SWR11266 | 2643.83 | EA | 13219.15
65 | 4.7 | Mass concreting of supports erected with CC (1:4:8) using 40 mm, HB G metal including the cost of metal, sand, Cement and curing etc.- Including the cost of cement | Elect | Labour | SWR10356 | 6579 | M3 | 30921.3
66 | 0.155 | Coping of 1.5'x1.5'x1 with 1:8 slope Using form boxes(0.031Cumt.) | Elect | Labour | SWR11890 | 3893.03 | M3 | 603.4197
67 | 5 | Paint of coping with 2 coats of white cement incl cost of paints etc | Elect | Labour | SWR11089 | 48 | EA | 240
68 | 1 | Erection of 11 KV HG Fuse set including earthing | Elect | Labour | SWR10395 | 740.52 | SET | 740.52
69 | 1 | Erection of 11KV 200A TT type AB Switch including fixing of cross angles and alignment complete | Elect | Labour | SWR20102 | 1813.49 | EA | 1813.49
70 | 1 | Painting of operating rods of 33kV, 11kV AB switches with post office red colour (including cost of paint) | Elect | Labour | SWR10881 | 142 | EA | 142
71 | 1 | Erection of LT distribution box including laying of LT cable from distribution box to LT OH line and DTR to distribution box including earthing of distribution box and crimping of lugs connecting of jumpers etc | Elect | Labour | SWR10674 | 1594.67 | EA | 1594.67
72 | 18 | Supply of GI Flat 25X3 mm | Elect | Supply | SMR11485 | 105 | KG | 1890
73 | 30 | Running of GI eartn flat of size 25X3mm from all metallic parts of channels, AB Switch, HG fuse set, DTr neutral and LT Distribution box and inter connection of earth pits etc complete | Elect | Labour | SWR12125 | 14.03 | M | 420.9
74 | 2 | Loading of 11KV/33KV XLPE UG Cable for all sizes | Elect | Labour | SWR11230 | 1024 | DR | 2048
75 | 1 | Transport of conductor drums, cable drums, fragile material such as kiosks, VCBs, control panels, current transformers, boosters, lightning arrestors, insulators, transformers, meters (which are less in weight and occupy more space) (excluding of loading unloading)- Above 10 Km and upto 20 Km with Lorry for each trip | Elect | Labour | SWR11861 | 3299.7 | EA | 3299.7
76 | 2 | Un loading of 11KV/33KV XLPE UG Cable for all sizes | Elect | Labour | SWR11231 | 1024 | DR | 2048
77 | 8 | Supply of stepped tubular poles single way made of steel of length 9mtrs with tensile strength of 42kgf/mm2 at a steps of 4.5 mtrs with outer dia 114.3 mm,2.1 mtrs with outer dia 88.9mm, 2.1 mtrs with outer dia 76.1 mm, normal Crippling load of 141 kgf, normal Breaking load of 198 kgf ,working Crippling load of 70 kgf, working Breaking load of 79 kgf as per IS 2713 | Elect | Supply | SMR40051 | 13913 | EA | 111304
78 | 8 | Excavation of pits in hard rock not requiring blasting. (In hard murram / rock boulders) - 9.1 Mtrs PSCC Poles 0.76 M x 0.76M x 1.83M (2.6" x 2.6" x 6.0") | Elect | Labour | SWR11039 | 928 | EA | 7424
79 | 8 | Errection of tubular poles | Elect | Labour | SWR10955 | 1379 | EA | 11032
80 | 6.1 | Mass concreting of supports erected with CC (1:4:8) using 40 mm, HB G metal including the cost of metal, sand,Cement and curing etc-Including the cost of cement | Elect | Labour | SWR10356 | 6579 | M3 | 40131.9
81 | 0.248 | Coping of 1.5'x1.5'x1 with 1:8 slope Using form boxes(0.031Cumt.) | Elect | Labour | SWR11890 | 3892.98 | M3 | 965.459
82 | 8 | Paint of coping with 2 coats of white cement incl cost of paints etc | Elect | Labour | SWR11089 | 48 | EA | 384
83 | 8 | S-Metal Handle Lamp 150W | Elect | Supply | SMR24635 | 6450 | EA | 51600
84 | 50 | Supply of GI Bolts & Nuts | Elect | Supply | SMR11488 | 117.5 | KG | 5875
85 | 8 | Fixing of Metal halide lamps with fixtures Make:Philips,Crompton,Bajaj junction box with MCB with 1.5 GI pipe complete. | Elect | Labour | SWR10956 | 1268 | EA | 10144
86 | 1 | Sup Steel almarah(61/2 X 3ft) Godrej | Elect | Supply | SMR40061 | 9818 | EA | 9818
87 | 400 | Supplying & fabrication erection of 6mm Checkerd plates as per the field conditions | Elect | Labour | SWR10873 | 83 | KG | 33200
88 | 12 | Sup - Rubber mats ( 6’x3’) size for indoor SS | Elect | Supply | SMR40068 | 1386 | EA | 16632
89 | 1 | Sup - Alluminium Ladder for indoor works | Elect | Supply | SMR40062 | 4410 | EA | 4410
90 | 2 | Sup- Trolley mounted CO2 (6.5Kgs) | Elect | Supply | SMR40087 | 9240 | EA | 18480
91 | 2 | Sup Fire bucket stand with 3 buckets (8 -10 ltr capacity) | Elect | Supply | SMR40088 | 1386 | SET | 2772
92 | 6 | Sup Room fire extinguisher (2 ltrs capacity) for control room | Elect | Supply | SMR40089 | 4620 | EA | 27720
93 | 4 | Supply of Safety Helmet of standard make | Elect | Supply | SMR40071 | 231 | EA | 924
94 | 4 | Sup Earth Rods (8ft) Screw & clamp type | Elect | Supply | SMR40066 | 578 | EA | 2312
95 | 4 | Supply of Hand Gloves | Elect | Supply | SMR40067 | 289 | SET | 1156
96 | 1 | Sup Stand basic cell phone with charger | Elect | Supply | SMR40069 | 1386 | EA | 1386
97 | 1 | Supply of Table (3x6ft) Godrej | Elect | Supply | SMR40057 | 6050 | EA | 6050
98 | 4 | Supply of S type chairs (Godrej) | Elect | Supply | SMR40058 | 924 | EA | 3696
99 | 1 | Sup Angle racks(18x36.6inches) Godrej | Elect | Supply | SMR40060 | 1733 | EA | 1733
100 | 10 | Supply of Danger boards with clamps | Elect | Supply | SMR40070 | 116 | EA | 1160
101 | 1 | SupName board of the 33/11kV Sub-Station(As per Standard Specification) | Elect | Supply | SMR40086 | 10238 | EA | 10238
102 | 1 | Supply of Wall clock standard make | Elect | Supply | SMR40059 | 578 | EA | 578
103 | 1 | Supply of Taparia Tool kit of Size 20”x10”x15” with tier arrangements Tool box with locking arrangement & keycontaining (1) Double Ended fix Spanner sets, (Ribbed) 6 x 7, 8x 9, 10 x 11, 12 x 13, 14 x 15, 16 x 17, 18 x19, 20 x 22, 21 x 23,24 x 27, 25 x28, 30 x 32, (2) Double Ended Ring Spanners sets,6 x 7 , 8 x 9, 10 x 11, 12 x 13, 14 x 15. 16 x 17 , 18 x 19, 20 x22 , 21 x 23, 24 x 27, 25 x28, 30 x 32 mm, (3) AdjustableSpanner 305 mm length least maximum opening 35mmchrome, (4) Pipe Wrench Length 350 mm 14”, (5) Soft faced Hammer with suitable handle 2 lb, (6) Hacksaw frame with metal handle heavy duty for 12" hacksaw blade with High Speed blade, (7) Insulated Screw drivers Transparent Green Handle Set Length 6”, 8” & 12”, (8) Star Screw Driver Transparent Green Handle Length 6”, (9) Insulated Wire Cutter,(10) Insulated Cutting Plier Length 8” with cable stripperinsulated with thick C. A. sleeve confirming to IS: 4378 - 1990,(11) Long Nose Plier insulated with thick C.A. sleeve generally confirming to IS:3552-1989, (12) Tester type screw driver (special with neon bulb) generally confirm to IS: 5579-1985 Grade:II handle yellow/ green colour overall length 130 mm,(13) Insulated Crimping Plier of all Taparia make. | Elect | Supply | SMR40063 | 4925 | SET | 4925
104 | 1 | Sup Rechargeable LED torch light of Standard make | Elect | Supply | SMR40064 | 1733 | EA | 1733
105 | 1 | Supply of Hack saw (12 inches) | Elect | Supply | SMR40065 | 289 | EA | 289
106 | 8 | Supply of LC Boards | Elect | Supply | SMR40072 | 116 | EA | 928
107 | 2 | Supply of Gum Boots (Pair) | Elect | Supply | SMR40073 | 693 | EA | 1386
108 | 1 | Supply of Digital clamp meter. | Elect | Supply | SMR40076 | 2888 | EA | 2888
109 | 1 | Supply of 5000v megger | Elect | Supply | SMR40074 | 13860 | EA | 13860
110 | 1 | Supply and fixing of Substation board of size 3'x2.5' indicating the layout of switchyard | Elect | Supply | SWR20032 | 1654 | EA | 1654
111 | 1 | Supply and fixing of safety instructions/Substation operation instruction board | Elect | Supply | SWR22090 | 2205 | EA | 2205
112 | 1 | S-10ft Aluminium Ladder | Elect | Supply | SMR12378 | 1654 | EA | 1654
113 | 3000 | Supply of RS Joist Grider Pole (150x150mm) | Elect | Supply | SMR12302 | 59.25 | KG | 177750
114 | 830 | Supply of MS Channel 100x50mm | Elect | Supply | SMR22745 | 57.45 | KGS | 47683.5
115 | 2500 | Supply of MS Flat 75x8mm | Elect | Supply | SMR12321 | 56.42 | KG | 141050
116 | 500 | Supply of MS Flat 50x6mm | Elect | Supply | SMR12322 | 56.5 | KG | 28250
117 | 400 | Supply of MS Channel 100x50mm | Elect | Supply | SMR22745 | 57.45 | KGS | 22980
118 | 2 | Supply of 33KV 3x400Sqmm O/D End Kit | Elect | Supply | SMR22222 | 4554 | EA | 9108
119 | 2 | Supply of of 33KV 3x400Sqmm Indoor end kit | Elect | Supply | SMR11506 | 3589.96 | EA | 7179.92
120 | 1500 | Supply of RS Joist Pole (175x85mm) | Elect | Supply | SMR12303 | 60.75 | KG | 91125
121 | 100 | Supply of MS Channel 75x40 mm | Elect | Supply | SMR25205 | 58.45 | KG | 5845
122 | 1 | Supply of 11KV HG FuseSet for StationTransformer | Elect | Supply | SMR12324 | 1974 | EA | 1974
123 | 1 | Supply of 11KV 200A Tilting Type AB Switch | Elect | Supply | SMR12318 | 8991 | EA | 8991
124 | 1 | Supply of LT Distribution Box (SMC) | Elect | Supply | SMR25200 | 7797 | EA | 7797
125 | 60 | Supply of LT XLPE Cable 1C 150 sqmm | Elect | Supply | SMR25203 | 114.83 | M | 6889.8
126 | 1 | Supply of 11KV 3x185 Heat Shble O/d End Term Kit | Elect | Supply | SMR25201 | 1182.97 | EA | 1182.97
127 | 1 | Supply of 11KV 3x185 Heat Shble I/d End Term Kit | Elect | Supply | SMR25202 | 1085 | EA | 1085
128 | 100 | Supply of LT XLPE Cable 3 1/2 C 185 sqmm | Elect | Supply | SMR25204 | 547 | M | 54700
129 | 3.9 | Survey line&cabl inc peg mark,tree clear&trail pits | Elect | Labour | SWR22092 | 765 | KM | 2983.5
130 | 22 | Loading of 11KV/33KV XLPE UG Cable Drums for all sizes | Elect | Labour | SWR11230 | 1024 | DR | 22528
131 | 11 | Transport of conductor drums, cable drums, fragile material such as kiosks, VCBs, control panels, current transformers, boosters, lightning arrestors, insulators, transformers, meters (which are less in weight and occupy more space) (excluding of loading unloading)- Above 10 Km and upto 20 Km with Lorry for each trip | Elect | Labour | SWR11861 | 3299.7 | EA | 36296.7
132 | 22 | Un loading of 11KV/33KV XLPE UG Cable Drum for all sizes | Elect | Labour | SWR11231 | 1024 | DR | 22528
133 | 2000 | Excavation & laying of UG Cable (Double Run) - Laying of XLPE UG cable Double Run including excavation of trench of size 600mm wide1200mm for 33 KV from road level and cable separation with machine cut bricks horizontally 4" for every 3 meters , providing of DWC/GI pipes wherever required depth is not acquired as per the instructions of Engineer in Charge, the prorata basis rates to be adopted for 2 feet, 3feet depths and filling with sand 250mm above the cable and 50mm below the cable, laying of cable, placing 40mm shabad protective slabs, Providing of RFID markers on Shabad Stones wherever required back filling the trench with earth, levelling and removing the debris from the site inluding the cost of lead and liftetc - (Second cable laying cost not Included) depth of the trench LT-0.85 mts, 11 KV-1.05Mtrs &33 KV - 1.20 mtrs.- Along the CC / BT multi layer road requiring compressor - 33 KV 3x400 Sqmm Cable | Elect | Labour | SWR11980 | 1388.84 | M | 2777680
134 | 150 | Excavation & laying of UG Cable (Double Run) - Laying of XLPE UG cable Double Run including excavation of trench of size 600mm wide1200mm for 33 KV from road level and cable separation with machine cut bricks horizontally 4" for every 3 meters , providing of DWC/GI pipes wherever required depth is not acquired as per the instructions of Engineer in Charge, the prorata basis rates to be adopted for 2 feet, 3feet depths and filling with sand 250mm above the cable and 50mm below the cable, laying of cable, placing 40mm shabad protective slabs, Providing of RFID markers on Shabad Stones wherever required back filling the trench with earth, levelling and removing the debris from the site inluding the cost of lead and liftetc.. (Second cable laying cost not Included) depth of the trench LT-0.85 mts, 11 KV-1.05Mtrs &33 KV - 1.20 mtrs.-.Across the CC/ BT road crossing multi layer road requiring compressor (excluding the cost of Hume pipe)-33 KV 3x400 Sqmm Cable | Elect | Labour | SWR11988 | 1587.07 | M | 238060.5
135 | 400 | Laying of 33KV XLPE UG cable Double Run of Size in HardRock (1.2*0.5x1=0.6cum) | Elect | Labour | SWR11002 | 1430 | RMT | 572000
136 | 1300 | Excavation & laying of UG Cable in Single Run - Laying of Single Run 33KV 3x400sqmm XLPE UG cable including excavation of trench of size 450mm wide1200mm for 33 KV form road level, providing of DWC/GI pipes whereever required depth is not acquiredas per the instructions of Engineer in Charge, the prorata basis rates to be adopted for 2 feet, 3feet depths and filling with sand 250mm above the cable and 50mm below the cable, laying of cable, placing 40mm shabad protective slabs, Providing of RFID markers on Shabad Stones wherever required , back filling the trench with earth, levelling and and removing the debris from the site inluding the cost of lead and lift etc - .depth of the trench) LT -0.85 mts, 11 KV-1.05Mtrs & 33 KV - 1.20 mtrs. - Along the CC / BT multi layer road requiring compressor - 33 KV 3x400 Sqmm Cable | Elect | Labour | SWR11927 | 1175.56 | M | 1528228
137 | 50 | Excavation & laying of UG Cable in Single Run - Laying of Single Run 33KV 3x400sqmm XLPE UG cable including excavation of trench of size 450mm wide1200mm for 33 KV form road level, providing of DWC/GI pipes whereever required depth is not acquiredas per the instructions of Engineer in Charge, the prorata basis rates to be adopted for 2 feet, 3feet depths and filling with sand 250mm above the cable and 50mm below the cable, laying of cable, placing 40mm shabad protective slabs, Providing of RFID markers on Shabad Stones wherever required , back filling the trench with earth, levelling and and removing the debris from the site inluding the cost of lead and lift etc.depth of the trench) depth of the trench) LT -0.85 mts, 11 KV-1.05Mtrs & 33 KV - 1.20 mtrs. - Across the CC/ BT road crossing multi layer road requiring compressor wih hume pipe (excluding the cost of Hume Pipe) - 33 KV 3x400 Sqmm Cable | Elect | Labour | SWR11936 | 1319.84 | M | 65992
138 | 2550 | Laying of 2nd cable in excavated trench | Elect | Labour | SWR10988 | 204.1 | M | 520455
139 | 40 | S&E-Smart RFID marker | Elect | Labour | SWR25089 | 2745 | EA | 109800
140 | 24 | Making of 33KV 3X400Sq.mm XLPE UG Cable Straight through joints | Elect | Labour | SWR10382 | 5700.78 | EA | 136818.72
141 | 800 | Supply 6" B Class GI pipe 5mm thck 20Kg/M | Elect | Supply | SMR40081 | 1044 | M | 835200
142 | 500 | supply of 6" DWC pipe | Elect | Supply | SMR11610 | 1012 | M | 506000
143 | 350 | Supply of Hume Pipe Size 9" size | Elect | Supply | SMR40001 | 125 | M | 43750
144 | 14 | Making of 33KV 3X400Sq.mm XLPE UG Cable Outdoor/Indoor End Termination | Elect | Labour | SWR10387 | 2764.76 | EA | 38706.64
145 | 60 | Raising of double run 33KV 3x400sqmm UG cable on already erected support with wooden / MS clamps and connecting it to over head line with cable jumpers including cost of required wooden cleats, lugs and bolts and nuts through GI pipe (excluding the cost of GI pipe) | Elect | Labour | SWR12004 | 323.85 | M | 19431
146 | 30 | Raising of Single run 33KV 3x400sqmm UG cable on already erected support with wooden / MS clamps and connecting it to over head line with cable jumpers including cost of required wooden cleats, lugs and bolts and nuts through GI pipe (excluding the cost of GI pipe) | Elect | Labour | SWR11954 | 135.66 | M | 4069.8
147 | 3500 | Consultation charges for providing traffic diversions and meeting other exegencies for execution of work during late night hours and wee hours. | Elect | Labour | SWR21903 | 30 | M | 105000
148 | 40 | Supply of RCC cable Joint markers/ Cable route markers of size 700 X 240 X 75 mm duly engraving with 5 mm thick letters, CPDCL 33000/11000 Cable/Cable joint fixing the 300mm below ground level and 400mm above ground level confirming to IS 5820 2001 | Elect | Supply | SMR40085 | 484 | EA | 19360
149 | 12 | Fabrication of 175x85/150x75mm RS joist pieces upto 12.5meters length by welding joint together by means of 50x6mm flat and MS channel on either side including the cost of consumable. | Elect | Labour | SWR10642 | 512.55 | EA | 6150.6
150 | 18 | Painting of R.S Joist,Box poles including cross arms and clamps with one coat of red oxid and two coats of Al.paint including cost of paint and consumables | Elect | Labour | SWR10640 | 1132 | EA | 20376
151 | 12 | Excavation of pits in hard rock not requiring blasting. (In hard murram / rock boulders) - 11 Mtrs PSCC Poles/ Box poles 0.75 M x 0.9 M x 1.95 M | Elect | Labour | SWR11040 | 990.68 | EA | 11888.16
152 | 3 | Assembly and erection of Structure as per specification which includes fixing of top channels and cross bracings, transport of all materials from road side to the location, earthing, back filling with earth ramming etc excluding pit excavation and concreting. - Erection of 33 KV DP Structure with 175x85/150x75mm RS joist | Elect | Labour | SWR11276 | 5670 | SET | 17010
153 | 6 | Erection of pole in position, aligning and setting to work, fixing of cross arms and top clamps, earthing of supports, back filling with earth and stones properly ramming including transport of materials from road side to location excluding pit excavation - RS Joist 175 x 85 mm | Elect | Labour | SWR10346 | 1934 | EA | 11604
154 | 155 | Fabrication and connecting of M.S./ G.I. Flat 50x6mm to risers from earth mat to structures, equipment, marshalling boxes, electrical panels, PLCC panels, fencing posts etc. | Elect | Labour | SWR10919 | 41 | RMT | 6355
155 | 11.282 | Mass concreting of supports erected with CC (1:4:8) using 40 mm, HB G metal including the cost of metal, sand,Cement and curing etc-Including the cost of cement | Elect | Labour | SWR10356 | 6579 | M3 | 74224.278
156 | 0.372 | Coping of 1.5'x1.5'x1 with 1:8 slope Using form boxes(0.031Cumt.) | Elect | Labour | SWR11890 | 3893.01 | M3 | 1448.1997
157 | 0.975 | Fabrication of Main and Auxiliary structures with welding usingraw steel such as RS joist, M.S.Angles, Plates, Channels,including the supply and fabrication of 6mm base plate to the RS-Joist poles excluding cost of Mild Steel and transport charges to substation site, including erection. | Elect | Labour | SWR10869 | 3426 | TO | 3340.35
158 | 3 | Erection of 33 KV AB Switch including alignment and earthing | Elect | Labour | SWR10392 | 4500 | EA | 13500
159 | 3 | Making of coil earthing pole with 8mm GI wireNut&Bolts for AB Switch | Elect | Labour | SWR12331 | 146.63 | EA | 439.89
160 | 3 | Painting of operating rods of 33kV, 11kV AB switches with post office red colour (including cost of paint) | Elect | Labour | SWR10881 | 142 | EA | 426
161 | 9 | Loading of 33 KV, 10 KA LAs Station type | Elect | Labour | SWR10266 | 41 | EA | 369
162 | 9 | Un loading of 33 KV, 10 KA LAs Station type | Elect | Labour | SWR10584 | 35 | EA | 315
163 | 3 | Erection of 33 KV LAS station/Line type including earthing | Elect | Labour | SWR10396 | 880 | SET | 2640
164 | 6 | Supply of CI eath pipe with 80mm dia,2.0 M Length | Elect | Supply | SMR11483 | 2789 | EA | 16734
165 | 6 | Providing of earthing with excavation of earth pit (0.6 x0.6x2.4 Mts.) duly filling with bentonite, earth , running of earth wire etc., complete, including cost of bentonite and excluding cost of RCC collar of size 0.75M dia x 0.5 M height | Elect | Labour | SWR10357 | 1234.2 | EA | 7405.2
166 | 6 | Providing of RCC Collar guarding to the existing earth pits with damaged masonry including dismantling and removing of existing masonry and fixing the RCC collar of 0.60 M dia X 0.50M height | Elect | Labour | SWR10359 | 386 | EA | 2316
167 | 3 | Painting of feeder name on support including cost of paint | Elect | Labour | SWR12101 | 53 | EA | 159
168 | 30 | Supply of GI Bolts & Nuts etc | Elect | Supply | SMR11488 | 117.5 | KG | 3525
169 | 11 | Supply of 33KV 3x400Sqmm O/D End Kit | Elect | Supply | SMR22222 | 4554 | EA | 50094
170 | 3 | Supply of 33KV 3x400Sqmm Indoor end kit | Elect | Supply | SMR11506 | 3589.96 | EA | 10769.88
171 | 24 | Supply of 33KV3x400Sqmm Straight thr kit | Elect | Supply | SMR22223 | 24151 | EA | 579624
172 | 3 | Supply of 33KV 800A DB Break AB Switch | Elect | Supply | SMR12315 | 40658.78 | EA | 121976.34
173 | 4500 | Supply of RS Joist Pole (175x85mm) | Elect | Supply | SMR12303 | 60.75 | KG | 273375
174 | 370 | Supply of MS Flat 50x6mm | Elect | Supply | SMR12322 | 56.5 | KG | 20905
175 | 975 | Supply of MS Channel 100x50mm | Elect | Supply | SMR22745 | 57.45 | KGS | 56013.75
176 | 3.85 | Survey line&cabl inc peg mark,tree clear&trail pits | Elect | Labour | SWR22092 | 765 | KM | 2945.25
177 | 26 | Loading of 11KV/33KV XLPE UG Cable for all sizes | Elect | Labour | SWR11230 | 1024 | DR | 26624
178 | 13 | Transport of conductor drums, cable drums, fragile material such as kiosks, VCBs, control panels, current transformers, boosters, lightning arrestors, insulators, transformers, meters (which are less in weight and occupy more space) (excluding of loading unloading)- Above 10 Km and upto 20 Km with Lorry for each trip | Elect | Labour | SWR11861 | 3299.7 | EA | 42896.1
179 | 26 | Un loading of 11KV/33KV XLPE UG Cable for all sizes | Elect | Labour | SWR11231 | 1024 | DR | 26624
180 | 1850 | Excavation & laying of UG Cable in Single Run - Laying of 11KV 3x300sqmm XLPE UG cable Single Run including excavation of trench of size 450mm wide and 1050mm for 11KV form road level, providing of DWC/GI pipes whereever required depth is not acquiredas per the instructions of Engineer in Charge, the prorata basis rates to be adopted for 2 feet, 3feet depths and filling with sand 250mm above the cable and 50mm below the cable, laying of cable, placing 40mm shabad protective slabs Providing of RFID markers on Shabad Stones wherever required, back filling the trench with earth, levelling and and removing the debris from the site inluding the cost of lead and lift etc..depth of the trench) LT -0.85 mts, 11 KV-1.05Mtrs & 33 KV - 1.20 mtrs - Along the CC / BT multi layer road requiring compressor-11 KV 3x300 Sqmm Cable | Elect | Labour | SWR11928 | 1073.94 | M | 1986789
181 | 100 | Excavation & laying of UG Cable in Single Run - laying of 11KV 3x300sqmm XLPE UG cable Single Run including excavation of trench of size 450mm wide and 1050mm for 11KV form road level, providing of DWC/GI pipes whereever required depth is not acquiredas per the instructions of Engineer in Charge, the prorata basis rates to be adopted for 2 feet, 3feet depths and filling with sand 250mm above the cable and 50mm below the cable, laying of cable, placing 40mm shabad protective slabs Providing of RFID markers on Shabad Stones wherever required, back filling the trench with earth, levelling and and removing the debris from the site inluding the cost of lead and lift etc.depth of the trench) LT -0.85 mts, 11 KV-1.05Mtrs & 33 KV - 1.20 mtrs- Across the CC/ BT road crossing multi layer road requiring compressor wih hume pipe (cxcluding the cost of Hume Pipe)-11 KV 3x300 Sqmm Cable | Elect | Labour | SWR11937 | 1199.4 | M | 119940
182 | 1000 | Excavation & laying of UG Cable (Double Run) - Laying of 11 KV 3x300 Sqmm Cable Double Run including excavation of trench of size 600mm and wide1050mm for 11 KV from road level and cable separation with machine cut bricks horizontally for every 3 meters , providing of DWC/GI pipes wherever required depth is not acquired as per the instructions of Engineer in Charge, the prorata basis rates to be adopted for 2 feet, 3feet depths and filling with sand 250mm above the cable and 50mm below the cable, laying of cable, placing 40mm shabad protective slabs, Providing of RFID markers on Shabad Stones wherever required, back filling the trench with earth, levelling and removing the debris from the site inluding the cost of lead and liftetc.. (Second cable laying cost not Included) depth of the trench) LT -0.85 mts, 11 KV-1.05Mtrs & 33 KV - 1.20 mtrs- Along the CC / BT multi layer road requiring compressor - 11 KV 3x300 Sqmm Cable | Elect | Labour | SWR11981 | 1264.64 | M | 1264640
183 | 100 | Excavation & laying of UG Cable (Double Run) - Laying of 11 KV 3x300 Sqmm Cable Double Run including excavation of trench of size 600mm and wide1050mm for 11 KV from road level and cable separation with machine cut bricks horizontally for every 3 meters , providing of DWC/GI pipes wherever required depth is not acquired as per the instructions of Engineer in Charge, the prorata basis rates to be adopted for 2 feet, 3feet depths and filling with sand 250mm above the cable and 50mm below the cable, laying of cable, placing 40mm shabad protective slabs, Providing of RFID markers on Shabad Stones wherever required, back filling the trench with earth, levelling and removing the debris from the site inluding the cost of lead and liftetc.. (Second cable laying cost not Included) depth of the trench) LT -0.85 mts, 11 KV-1.05Mtrs & 33 KV - 1.20 mtrs - .Across the CC/ BT road crossing multi layer road requiring compressor (excluding the cost of Hume pipe)-11 KV 3x300 Sqmm Cable | Elect | Labour | SWR11989 | 1449.06 | M | 144906
184 | 300 | Excavation & laying of UG Cable (Triple Run ) - Laying of 11 KV 3x300 Sqmm XLPE UG cable Triple Run including excavation of trench of size 1000mm wide to 750mm wide as per the site conditions and 1050mm for 11 KV from road level and cable separation with machine cut bricks horizontally for every 3 meters , providing of DWC/GI pipes wherever required depth is not acquired as per the instructions of Engineer in Charge, the prorata basis rates to be adopted for 2 feet, 3feet depths and filling with sand 250mm above the cable and 50mm below the cable, laying of cable, placing 40mm shabad protective slabs, Providing of RFID markers on Shabad Stones wherever required, back filling the trench with earth, levelling and removing the debris from the site inluding the cost of lead and lift etc.. (Second,third or more cable laying cost not Included) depth of the trench LT-0.85 mts, 11 KV-1.05Mtrs & 33 KV - 1.20 mtrs. - Along the CC / BT multi layer road requiring compressor - 11 KV 3x300 Sqmm Cable | Elect | Labour | SWR12020 | 1578.45 | M | 473535
185 | 400 | Excavation & laying of UG Cable (Five Run ) - Laying of XLPE UG cable Five Run including including excavation of trench of size 1050mm wide to 1200mm wide as per the site conditions and 1050mm for 11 KV from road level and cable separation with machine cut bricks horizontally for every 3 meters , providing of DWC/GI pipes wherever required depth is not acquired as per the instructions of Engineer in Charge, the prorata basis rates to be adopted for 2 feet, 3feet depths and filling with sand 250mm above the cable and 50mm below the cable, laying of cable, placing 40mm shabad protective slabs, Providing of RFID markers on Shabad Stones wherever required, back filling the trench with earth, levelling and removing the debris from the site inluding the cost of lead and lift etc.. (Second,third or more cable laying cost not Included) depth of the trench LT-0.85 mts, 11 KV-1.05Mtrs & 33 KV - 1.20 mtrs.-.. Along the CC / BT multi layer road requiring compressor-11 KV 3x300 Sqmm Cable | Elect | Labour | SWR12058 | 2047.65 | M | 819060
186 | 100 | Excavation & laying of UG Cable (Five Run ) - -Laying of XLPE UG cable Five Run including including excavation of trench of size 1050mm wide to 1200mm wide as per the site conditions and 1050mm for 11 KV from road level and cable separation with machine cut bricks horizontally for every 3 meters , providing of DWC/GI pipes wherever required depth is not acquired as per the instructions of Engineer in Charge, the prorata basis rates to be adopted for 2 feet, 3feet depths and filling with sand 250mm above the cable and 50mm below the cable, laying of cable, placing 40mm shabad protective slabs, Providing of RFID markers on Shabad Stones wherever required, back filling the trench with earth, levelling and removing the debris from the site inluding the cost of lead and lift etc.. (Second,third or more cable laying cost not Included) depth of the trench LT-0.85 mts, 11 KV-1.05Mtrs & 33 KV - 1.20 mtrs.-Across the CC/ BT road crossing multi layer road requiring compressor (excluding the cost of Hume pipe)-11 KV 3x300 Sqmm Cable | Elect | Labour | SWR12062 | 2103.75 | M | 210375
187 | 3700 | Laying of 2nd cable in excavated trench | Elect | Labour | SWR10988 | 204.1 | M | 755170
188 | 30 | S&E-Smart RFID marker | Elect | Labour | SWR25089 | 2745 | EA | 82350
189 | 30 | Making of 11 KV 3x300 Sqmm Cable Straight through joints | Elect | Labour | SWR10386 | 3725.45 | EA | 111763.5
190 | 1000 | Supply 4" BClass GI pipe 3.65mm thck 12.2Kg/M | Elect | Supply | SMR40080 | 740 | M | 740000
191 | 500 | Supply 4" DWC pipe | Elect | Supply | SMR11609 | 759 | M | 379500
192 | 700 | Supply of 4" Hume Pipe | Elect | Supply | SMR40003 | 80 | M | 56000
193 | 16 | Making of 11 KV 3x300 Sqmm Cable Outdoor/Indoor End Termination | Elect | Labour | SWR10391 | 2370.63 | EA | 37930.08
194 | 120 | Raising of Single run 11 KV 3x300 Sqmm Cable on already erected support with wooden / MS clamps and connecting it to over head line with cable jumpers including cost of required wooden cleats, lugs and bolts and nuts through GI pipe (excluding the cost of GI pipe) | Elect | Labour | SWR11955 | 144.08 | M | 17289.6
195 | 3500 | Consultation charges for providing traffic diversions and meeting other exegencies for execution of work during late night hours and wee hours. | Elect | Labour | SWR21903 | 30 | M | 105000
196 | 30 | Supply of RCC cable Joint markers/ Cable route markers of size 700 X 240 X 75 mm duly engraving with 5 mm thick letters, CPDCL 33000/11000 Cable/Cable joint fixing the 300mm below ground level and 400mm above ground level confirming to IS 5820 2001 | Elect | Supply | SMR40085 | 484 | EA | 14520
197 | 16 | Fabrication of 175x85/150x75mm RS joist pieces upto 12.5meters length by welding joint together by means of 50x6mm flat and MS channel on either side including the cost of consumable. | Elect | Labour | SWR10642 | 512.55 | EA | 8200.8
198 | 16 | Painting of R.S Joist,Box poles including cross arms and clamps with one coat of red oxid and two coats of Al.paint including cost of paint and consumables | Elect | Labour | SWR10640 | 1132 | EA | 18112
199 | 8 | Excavation of pits in hard rock not requiring blasting. (In hard murram / rock boulders) - 11 Mtrs PSCC Poles/ Box poles 0.75 M x 0.9 M x 1.95 M | Elect | Labour | SWR11040 | 990.68 | EA | 7925.44
200 | 8 | Erection of pole in position, aligning and setting to work, fixing of cross arms and top clamps, earthing of supports, back filling with earth and stones properly ramming including transport of materials from road side to location excluding pit excavation - Box pole 9/10/11 Mtr | Elect | Labour | SWR11266 | 2643.83 | EA | 21150.64
201 | 160 | Fabrication and connecting of M.S./ G.I. Flat 50x6mm to risers from earth mat to structures, equipment, marshalling boxes, electrical panels, PLCC panels, fencing posts etc. | Elect | Labour | SWR10919 | 41 | RMT | 6560
202 | 7.521 | Mass concreting of supports erected with CC (1:4:8) using 40 mm, HB G metal including the cost of metal, sand,Cement and curing etc-Including the cost of cement | Elect | Labour | SWR10356 | 6579 | M3 | 49480.659
203 | 0.248 | Coping of 1.5'x1.5'x1 with 1:8 slope Using form boxes(0.031Cumt.) | Elect | Labour | SWR11890 | 3892.98 | M3 | 965.459
204 | 16 | Supply of CI eath pipe with 80mm dia,2.0 M Length | Elect | Supply | SMR11483 | 2789 | EA | 44624
205 | 16 | Providing of earthing with excavation of earth pit (0.6 x0.6x2.4 Mts.) duly filling with bentonite, earth , running of earth wire etc., complete, including cost of bentonite and excluding cost of RCC collar of size 0.75M dia x 0.5 M height | Elect | Labour | SWR10357 | 1234.2 | EA | 19747.2
206 | 16 | Providing of RCC Collar guarding to the existing earth pits with damaged masonry including dismantling and removing of existing masonry and fixing the RCC collar of 0.60 M dia X 0.50M height | Elect | Labour | SWR10359 | 386 | EA | 6176
207 | 8 | Erection of 11KV 400/200A Conventional type AB Switch including fixing of cross angles and alignment complete | Elect | Labour | SWR10393 | 3200 | EA | 25600
208 | 8 | Making of coil earthing pole with 8mm GI wireNut&Bolts for AB Switch | Elect | Labour | SWR12331 | 146.63 | EA | 1173.04
209 | 8 | Painting of operating rods of 33kV, 11kV AB switches with post office red colour (including cost of paint) | Elect | Labour | SWR10881 | 142 | EA | 1136
210 | 8 | Painting of feeder name on support including cost of paint | Elect | Labour | SWR12101 | 53 | EA | 424
211 | 40 | Supply of GI Bolts & Nuts etc | Elect | Supply | SMR11488 | 117.5 | KG | 4700
212 | 8 | Supply of 11KV 3x300 Heat Shble O/d End Term Kit | Elect | Supply | SMR25208 | 1372.88 | EA | 10983.04
213 | 8 | Supply of 11KV 3x300 Heat Shble I/d End Term Kit | Elect | Supply | SMR25209 | 1459.83 | EA | 11678.64
214 | 30 | Supply of 11KV 3x300 Heat Shble str thr JointKit | Elect | Supply | SMR25210 | 4110.17 | EA | 123305.1
215 | 8 | Supply of 11KV 400A DB Break AB Switch | Elect | Supply | SMR12317 | 18150 | EA | 145200
216 | 4000 | Supply of RS Joist Pole (175x85mm) | Elect | Supply | SMR12303 | 60.75 | KG | 243000
217 | 384 | Supply of MS Flat 50x6mm | Elect | Supply | SMR12322 | 56.5 | KG | 21696
218 | 150 | Supply of MS Angle 50x50x6 | Elect | Supply | SMR25206 | 58.15 | KG | 8722.5
219 | 80 | Supply of MS Channel 75x40 mm | Elect | Supply | SMR25205 | 58.45 | KG | 4676
Electrical Total: | [7 empty] | 19798520.9445 | 17523870.95
Civil Portion
220 | 24 | Clearing of site by hiring JCB, complete for the finished item of work. | Civil | Labour | SWR34179 | 2165 | Hrs | 51960
221 | 1 | Providing contour surveying maps with total station including preparation of boundary and contour levels with 2 No.s hard copies and soft copies complete for finished items of work. | Civil | Labour | SWR33427 | 5665 | EA | 5665
222 | 2 | Providing report on Soil Bearing Capacity by Geologist/Geo-technical investigators with the sample collected from construction site complete for finished item of work | Civil | Labour | SWR34097 | 4500 | EA | 9000
223 | 7500 | Design and submisiion of 2 sets of structural design drawings with soft copy complete finished item of work | Civil | Labour | SWR33426 | 5 | FT2 | 37500
224 | 31.96 | Earth work excavation for foundations and depositing on bank for all lifts and with an iniutial lead of 10m including all operational, incidental, labour charges such as shoring, sheeting, planking, strutting, etc. complete for finished item of work including seigniorage excluding dewatering charges etc as per SS - 20 B(APSS 308).Hard rock ( blasting prohibited ). | Civil | Labour | SWR33018 | 1440 | Cum | 46022.4
225 | 1031.16 | Earth work excavation for foundations and depositing on bank for all lifts and with an iniutial lead of 10m including all operational, incidental, labour charges such as shoring, sheeting, planking, strutting, etc. complete for finished item of work excluding dewatering charges etc as per SS - 20B (APSS 308). Ordinary Soil | Civil | Labour | SWR33015 | 486 | Cum | 501143.76
226 | 144 | Drilling holes in hard granite or sheet rock by Pneumatic compressor 25 mm dia meter etc for complete for item of work | Civil | Labour | SWR34180 | 144 | Rmt | 20736
227 | 144 | Grouting the holes with neat cement slurry excluding cost of steel 25 mm dia meter including cost of material labour charges complete fro finished item of work as directed by the engineer in charge | Civil | Labour | SWR34458 | 93 | EA | 13392
228 | 225.1 | Filling with already available Earthwork in basement with 150mm thick layers incldg cost & conveyance all materials watering,consolidation etc complete for finished item of work. | Civil | Labour | SWR33055 | 40 | Cum | 9004
229 | 97 | Plain Cement contrete (1:4:8) using 40 mm metal with concrete Mixture. All work upto Plinth level including cost and conveyance of all materials like cement, fine agregate (sand) coarse aggregate, water etc., to site and including Seigniorage changes, sales & other taxes on all materials including alol operational, incidental and labour charges such as machine mixing, laying concrete, curing etc., complete as directed by Engineer incharge of the work | Civil | Labour | SWR33028 | 4859 | Cum | 471323
230 | 75.18 | RCC M - 20 (1:1.5:3) Nominal mix (Cement:fine aggregate: coarse aggregate) corresponding to Table 9 of IS 456 using 20mm size graded machine crushed hard granite metal (coarse aggregae) from approved quarry including cost and conveyance of all materials like cement, fine agregate (sand) coarse aggregate, water etc., to site and including Seigniorage changes, sales & other taxes on all materials including alol operational, incidental and labour charges such as machine mixing, laying concrete, curing etc., complete but excluding cost of steel and its fabrication charges for finished item of work, but excluding centering, shuttering as directed by Engineer incharge of the work.a) Column Footings | Civil | Labour | SWR33098 | 9635 | Cum | 724359.3
231 | 18.78 | RCC M - 20 GF (1:1.5:3) Nominal mix (Cement:fine aggregate: coarse aggregate) corresponding to Table 9 of IS 456 using 20mm size graded machine crushed hard granite metal (coarse aggregae) from approved quarry including cost and conveyance of all material as directed by Engineer incharge of the work. b) Columns" | Civil | Labour | SWR33100 | 13383 | Cum | 251332.74
232 | 5.01 | RCC M - 20 (1:1.5:3) Nominal mix (Cement:fine aggregate: coarse aggregate) corresponding to Table 9 of IS 456 using 20mm size graded machine crushed hard granite metal (coarse aggregae) from approved quarry including cost and conveyance of all materials like cement, fine agregate (sand) coarse aggregate, water etc., to site and including Seigniorage changes, sales & other taxes on all materials including alol operational, incidental and labour charges such as machine mixing, laying concrete, curing etc., complete but excluding cost of steel and its fabrication charges for finished item of work, but excluding centering, shuttering as directed by Engineer incharge of the work c)Plinth Beams | Civil | Labour | SWR33099 | 12505 | Cum | 62650.05
233 | 17.22 | RCC M - 20 GF Beams (1:1.5:3) Nominal mix (Cement:fine aggregate: coarse aggregate) corresponding to Table 9 of IS 456 using 20mm size graded machine crushed hard granite metal (coarse aggregae) from approved quarry including cost and conveyance of all mater as directed by Engineer incharge of the work. d)Roof Beams" | Civil | Labour | SWR33121 | 12421 | Cum | 213889.62
234 | 1.8 | RCC M - 20 GF Lintels(1:1.5:3) Nominal mix (Cement:fine aggregate: coarse aggregate) corresponding to Table 9 of IS 456 using 20mm size graded machine crushed hard granite metal (coarse aggregae) from approved quarry including cost and conveyance of all materials like cement, fine agregate (sand) coarse aggregate, water etc., to site and including Seigniorage changes, sales & other taxes on all materials including alol operational, incidental and labour charges such as machine mixing, laying concrete, curing etc., complete but excluding cost of steel and its fabrication charges for finished item of work, but excluding centering, shuttering as directed by Engineer incharge of the work e)Lintels | Civil | Labour | SWR33107 | 13213 | Cum | 23783.4
235 | 39.15 | RCC M - 20 (1:1.5:3) Nominal mix (Cement:fine aggregate: coarse aggregate) corresponding to Table 9 of IS 456 using 20mm size graded machine crushed hard granite metal (coarse aggregae) from approved quarry including cost and conveyance of all material as directed by Engineer incharge of the work. / h) Roofslab & Staircase "150mm | Civil | Labour | SWR33128 | 11009 | Cum | 431002.35
236 | 17 | Supplying, fitting and placing HYSD bar reinforcement in foundation complete as per drawings and technical specifications for Bars below 36 mm dia including over laps and wastage, where they are not welded,complete as directed by Engineer incharge of the work. | Civil | Labour | SWR33144 | 76127 | Ton | 1294159
237 | 244.85 | Coursed rubble stone masonry 2nd sort with hard granite stones in cement mortar (1:6) for basement, including cost and conveyance of all materials, labour charges, curing, all leads and lifts, etc, complete for finished item of work as directed by Engineer incharge of the work. | Civil | Labour | SWR33041 | 5035 | Cum | 1232819.75
238 | 89.25 | Raised pointing to the exposed surfaces of CRS masonry in cm 1:3 prop. including cost and conveyance of all materials, labour charges, all leads and lifts curing etc, complete for finished item of work. | Civil | Labour | SWR33184 | 124 | Sqm | 11067
239 | 91.71 | Brick masonry in cement mortar (1:6) for superstructure using well burnt country made second class bricks of approved quality including cost and conveyance of all materials curing, scaffolding with all leads and lifts in all heights etc., complete for finished item of work - Ground Floor | Civil | Labour | SWR33068 | 8374 | Cum | 767979.54
240 | 484.84 | Supplying and filling the substation site with borrowed gravel, watering, ramming, thoroughly complying with the standard specification as directed by Engineer incharge of the work. | Civil | Labour | SWR33052 | 493 | Cum | 239026.12
241 | 1382.37 | Plastering with CM 2 coats, 20 mm thick, base coat in CM (1:6), 16 mm thick and top coat in CM (1:4), 4mm thick with Dubara sponze finishing including cost of all materials, seigniorage charges, excluding conveyance charges of materials and including all operational, incidental and labour charges for mixing mortar, laying rendering smooth and thread lining, curing, rounding off junctions of wall and slab etc., complete for finished item of work as directed by Engineer incharge of the work. | Civil | Labour | SWR33163 | 560 | Sqm | 774127.2
242 | 274.92 | Providng impervious coat to exposed RCC roof slab surface with CM(1:3), 20 mm thick with 1kg of water proof compound per bag of cement laid over roof when it is green including cost of all materials, seigniorage charges, excluding conveyance charges of materials and including all operational, incidental and labour charges for mixing mortar, laying rendering smooth and thread lining, curing, rounding off junctions of wall and slab etc., complete for finished item of work as directed by Engineer incharge of the work. | Civil | Labour | SWR33156 | 447 | Sqm | 122889.24
243 | 65.13 | RCM facia 5cm thick in CM (1:3) for drop walls, fins with rabbit wire mesh & nominal reinforcemet as directed by Engineer-in-change with dubara sponge finishing, including cost & conveyance of all materials to site, seigniorage charges, sales & incidental, cost and conveyance of cement, wire mesh, water to work site, centering, scaffolding and form work, lift changes etc., complete for finished items of work but excluding cost of steel & its fabrication charges, for finished item of work. (APSS No.403 & 903). | Civil | Labour | SWR33203 | 3049 | Sqm | 198581.37
244 | 24.35 | Supply & fixing Aluminimum Anodised Two/Three Track Sliding Windows as per approved drawing with aluminium anodised sections of Series C Jindal sections and outer frame top horizontals & both verticals of 8774 of size 62 x 29.5 mm and bottom horizontal - two track frame of 8773 of size 62 x 29.5 mm, Shutter frame top, bottom and verticals of 8304 of size 50 mm x 20 mm and Weather interlocking frame of 8306 of size 50 x 20 with plain clear float glass 5mm thick fixed including Supply & fixing aluminium handles of 100 mm for each shutter, nylon rollers assembly and all labour charges for fixing the fixtures with required no. of screws, bolts and nuts and includingt labour charges for fixing the frame in position, fixing shutter to frame etc. completed for finished item of work | Civil | Labour | SWR33277 | 3623 | Sqm | 88220.05
245 | 32.3 | Supply & fixing of ms grill to windows with outer frame of ISA2525 of 25mm thick , horizontal and vertical square rods of 10x10mm and paintng with synthetic enamel paint per (0.3 x 1.2 )sqm. | Civil | Labour | SWR33310 | 2990 | sqm | 96577
246 | 9.3 | Supplying & fixing collapsible steel shutters with vertical, double channel of 20 x10x2 mm of 100 mm centre ,Bracers with flat iron 40x40x6 mm with 38 mm dia steel pulleys, the top, bottom and side vertical frames of the collapsible gate with 65x65mmx8mm MS Angle and middle guide rail at site height with 65mmx8mm MS flat for the pulleys to guide and fixed with necessary hold fasts, bolts, nuts, rivets, locking arrangements, stoppers, handles, all accessories all fixtures and painted with one coat of approved steel primer etc., complete for finished item of work as per special spn 1105. | Civil | Labour | SWR33411 | 4017 | Sqm | 37358.1
247 | 4 | Flush type Doors with 35mm Thick Flush Shutters with Bondwood solied Block Board Type Faced on Both the sides with Commercial Type Plywood (Schedule Item No. 301.) complete for finished item of work. | Civil | Labour | SWR33269 | 4371 | Sqm | 17484
248 | 3.3 | Ceramic Tile Flooring 20mmCM(1:3)(Flooring with cermic tiles of set over base coat of cement mortar (1:3) 20 mm thick over CC bed already laid or RCC Roof Slab, including neat cement slurry of honey like consistency spread @ 3.3 kgs per sqm. & jointed neatly with white cement paste to full depth mixed with pigment of matching shade, including cost of all materials like cement, sand, water and tiles etc., complete, including seigniorage charges, etc., complete for finished item of work . | Civil | Labour | SWR33224 | 914 | Sqm | 3016.2
249 | 272.69 | Flooring with polished shahabad stones 20 mmthick set over base coat of CM (1:3) over already laid CC bed /RCC Roof Slab, including neat cement slurry of honey like consistency spread @ 3.3 kgs per sqm. & jointed with neat cement to full depth including cost of all materials like cement, sand, and water and flooring stones etc., complete, including seigniorage charges, labour charges for dresing of flooring stones etc., complete for finished item of work . | Civil | Labour | SWR33219 | 786 | Sqm | 214334.34
250 | 13.21 | Dadoing with Ceramic Tile (Flooring with decorated white back ground glazed tiles, set over base coat of cement mortar (1:6) 12 mm thick over CC bed already laid or RCC Roof Slab, including neat cement slurry of honey like consistency spread @ 3.3 kgs per sqm. & jointed neatly with white cement paste mixed with pigment of matching shadeto full depth, including cost of all materials like cement, sand, water and tiles etc., complete, including seigniorage charges, etc., complete for finished item of work ) | Civil | Labour | SWR33226 | 882 | Sqm | 11651.22
251 | 23.62 | Providing skirting to internal walls to 15 cm height/risers of steps with ...mm thick polished Shahabad stone length equal to polished stones, set over base coat of CM (1:3) 12 mm thick with cement slurry of honey like consistency spread at the rate of 3.30 kgs per sqm and jointed with white cement paste mixed with pigment of matching shade to full depth, including cost of all materials like Shahabad stone, cement, sand and water etc., complete, including seigniorage charges, etc., complete for finished item of work as directed by Engineer incharge of the work. | Civil | Labour | SWR33236 | 876 | Sqm | 20691.12
252 | 735.36 | Painting to new walls with 2 coats of ready mixed oil bound wahsable distemper of approved brand and shade over a base coat of appropriate primer of approved brand, making 3 coats in all to give an even shade after thourughly brushing the surface to remove all dirt and remains of loose powdered materials, including cost and conveyance of all materials to work site and all operational, incidental, labour charges etc. complete for finished item of work as per SS 911 for internal walls as directed by Engineer incharge of the work | Civil | Labour | SWR33333 | 146 | Sqm | 107362.56
253 | 1513.25 | Painting to new walls with 2 coats of ACE paint external grade of approved brand and shade over a base coat of appropriate primer of approved brand, making 3 coats in all to give an even shade after thourughly brushing the surface to remove all dirt and remains of loose powdered materials, including cost and conveyance of all materials to work site and all operational, incidental, labour charges etc. complete for finished item of work as per SS 912 for external walls as directed by Engineer incharge of the work. | Civil | Labour | SWR33334 | 154 | Sqm | 233040.5
254 | 10.5 | Supplying and fixing Alluminium glazed door cum fixed window or door using anodised alluminium extruded sections and mat finish for frames sites and Handle/knib,locking arrangements and 4.0mm plain glass fixed to the frame with beeding and qasket with all required item of work. | Civil | Labour | SWR33272 | 6162 | Sqm | 64701
255 | 27.2 | Plain Cement contrete (1:2:4) Nominal Mix using 20 mm metal using concrete mixer including cost and conveyance of all materials like cement, fine agregate (sand) coarse aggregate, water etc., to site and including Seigniorage changes, sales & other taxes on all materials including alol operational, incidental and labour charges such as machine mixing, laying concrete, curing etc., complete. | Civil | Labour | SWR33030 | 6252 | Cum | 170054.4
256 | 42.59 | Plain Cement contrete (1:3:6) Nominal Mix using 40 mm metal using concrete mixer including cost and conveyance of all materials like cement, fine agregate (sand) coarse aggregate, water etc., to site and including Seigniorage changes, sales & other taxes on all materials including alol operational, incidental and labour charges such as machine mixing, laying concrete, curing etc., complete. | Civil | Labour | SWR33029 | 5155 | Cum | 219551.45
257 | 2389.67 | Supply and fabrication of beams,chanales and angles including labour charges complete for the finished item of work. | Civil | Labour | SWR33145 | 128 | Kg | 305877.76
258 | 380 | Supply & fixing of 25mm dia 2mm thick surface P.V.C. pipe (ISI MARK) Concealed in wall with all required accessories including masonary work and labour charges etc.complete. | Civil | Labour | SWR33441 | 108 | Rmt | 41040
259 | 1 | Supply & fixing 4 way TPN Distribution board with IP-42 protection suitable for 3 phase 40A FP Isolator/ELCB/RCCB as incomer and 10kA-6-32A SP MCBs 12Nos as out going including internal connection and labour charges for surface / flush mounting etc Complete. | Civil | Labour | SWR33526 | 11353 | EA | 11353
260 | 12 | Supply & fixing of 6A 3 pin wall plug socket with 6A switch control on a common switch board with earth continuity including wire leads,earth connection along with all labour charges etc., complete | Civil | Labour | SWR33468 | 166 | EA | 1992
261 | 6 | Supply & fixing of 16A 3 pin and 6A 3pin plug Flush type socket with indicator lamp and 16Amps fuse unit and 16Amps switch control (5 in one )duly recessed in wall with wooden deep box of 6'' x 8'' x 2 1/2'' size covered with hylam sheet earth connection and all labour charges etc., complete on wall. | Civil | Labour | SWR33470 | 449 | EA | 2694
262 | 54 | Wiring with 2 runs of 14/0.3mm (1.0 sq.mm)Fire Retardant (FR) P.V.C. insulated flexible copper cable (ISI MARK) in existing pipe with 6A modular type Switch,ceiling rose and 3mm thick hylam sheet covering to switch control box including all labour charges etc., complete for light points, bell , fan and exhaust fan points in Non-Residential Buildings. | Civil | Labour | SWR33457 | 676 | EA | 36504
263 | 24 | Supply & Fixing of 28W T5 fluorescent tube. Makes : Crompton / Bajaj / Phillips / Surya / Havells with copper choke,starter etc.,incuding 1No 40W tube etc., complete. | Civil | Labour | SWR33558 | 148 | EA | 3552
264 | 2 | Supply of 12" (300mm)ISI, 900 RPM Light duty exhaust fan with metallic blades with Mark of makes Crompton / Bajaj / Havells / Orient. | Civil | Labour | SWR33571 | 2192 | EA | 4384
265 | 230 | Supply and run of 2 of 22/0.3mm (1.5 sq.mm) (FR) P.V.C. insulated flexible copper cable in existing pipe for mains including all labour charges complete. | Civil | Labour | SWR33496 | 75 | RMT | 17250
266 | 350 | Supply and run of 2 of 36/0.3mm (2.5 sq.mm) FR P.V.C. insulated flexible copper cable in existing pipe for mains including all labour charges complete. | Civil | Labour | SWR33497 | 103 | RMT | 36050
267 | 12 | Supply & fixing of batten holder /slanting holder in lieu of ceiling rose of light point complete with all connection and all labour charges with 40W bulb (for new installation). | Civil | Labour | SWR33484 | 141 | EA | 1692
268 | 6 | Supply & fixing of 1200mm (48'') sweep 230v,A.C 50 Hz.Ceiling fan with 3 Blades and double ball bearings with all standared accessories. | Civil | Labour | SWR33563 | 2277 | EA | 13662
269 | 6 | Supply & fixing of Electronic Regulator for ceiling fans 900/1200/1400mm sweep including cost of material, Electrical charges complete for finished item of work | Civil | Labour | SWR33564 | 589 | EA | 3534
270 | 10 | Supply & Fixing of 12" heavy duty exhaust fan with metal blades etc including all operational, incidental and labour charges etc. complete for the finished item of worK Makes : Crompton / Havells Ventilair-DB / Orient hill air. | Civil | Labour | SWR33573 | 3887 | EA | 38870
271 | 1 | Providing independent EARTHING by excavating a trench to a depth of 2.1M in all solid,as per size specified in the Data,using 40mm dia 'B' class GI pipe of 2.5 Mtrs length with necessary accessories with hume pipe ring duly providing staggered holes including filling with equal proportion of salt and Charcoal in layers and all labour charges etc., compiete for small quarters. | Civil | Labour | SWR33596 | 5345 | EA | 5345
272 | 4 | S&F 20W LED Tubelight Batten | Civil | Labour | SWR33553 | 582 | EA | 2328
273 | 25 | Supplying, laying, jointing and testing 101.4 mm SWG SP-1 pipes of ISI make conforming to ISI 651 & 4127 with airtight cement joints in CM 1.5:1 prop. Including excavation of trenches and socket pits in any soil (except rock requiring blasting) up to 1524 mm(5'0") depth and refilling with watering and tamping. | Civil | Labour | SWR34281 | 755 | RMT | 18875
274 | 2 | Constructing 457.2 mm x 457.2 mm (1'6"x1'6") brick in CM 1:6 prop. Masonry. Inspection chamber up to 914.4 mm (3'0") and fitted with light weight 457.2 mm x 457.2 mm (1'6"x1'6") C.I frame and cover of 20 Kg. | Civil | Labour | SWR34296 | 8766 | EA | 17532
275 | 1 | Supply & fixing of 110 mm dia - Door Bend 87.5 Degree - UPVC/SWR Pipe fittings (Prince/Sudhakar or any ISI Brand) | Civil | Labour | SWR34381 | 128 | EA | 128
276 | 1 | Supply & fixing of 110 mm dia - Plain Bend 87.5 Degree - UPVC/SWR Pipe fittings (Prince/Sudhakar or any ISI Brand) | Civil | Labour | SWR34380 | 100 | EA | 100
277 | 10 | Supply & fixing of 110 mm dia 3 M Single Socket PVC/SWR pipe - 6 Kg/sq.cm - Prince/Sudhakar or any ISI Brand | Civil | Labour | SWR34377 | 462 | RMT | 4620
278 | 3 | Supply & fixing of 90 mm dia 3 M Single Socket PVC/SWR pipe - 6 Kg/sq.cm - Prince/Sudhakar or any ISI Brand | Civil | Labour | SWR34378 | 410 | RMT | 1230
279 | 1 | Supplying & fixing 150 mm x 100 mm SWG gully traps conforming to ISI 651 & 4127 with C.I Grating & Cost. Brick masonry in CM 1:6 prop. Intermediate chamber and fitted with 304.8 mm x 288.6mm (12"x9") C.I Frame and hinged cover | Civil | Labour | SWR34286 | 767 | EA | 767
280 | 1 | Supplying and Fixing European Water Closet of 1st quality conforming to IS:2556-Part-2-1973 of Hindustan / Neycer or Parryware make white glazed with 'S' trap | Civil | Labour | SWR34314 | 2228 | EA | 2228
281 | 1 | Supplying and Fixing best Indian make plastic seat and lid for European water closets with rubber or plastic Buffers as per IS 2548-1996 | Civil | Labour | SWR34315 | 1324 | EA | 1324
282 | 2 | Supply & fixing 15mm Angle Stop Valve Qtr turn | Civil | Labour | SWR34328 | 721 | EA | 1442
283 | 3 | S&F 15 mm bib tap Indian make 400 grams Seiko/ Senior/ Nice or equivalent | Civil | Labour | SWR34329 | 298 | EA | 894
284 | 1 | Supplying & Fixing Indian make Flat Back Wash Hand Basin (HSW/Parryware/ Neycer) 1st quality conforming to IS:2556-Part-4:1972 with waste fittings like rubber plug, chain, 32 mm nominal size C.P. Fitting with parallel pipe thread conforming to IS:2963-1979 and fitted with 15 mm nominal bore Chromium Plated Pillar Tap of 1st quality Indian make 400 grams Seiko/ Senior/ Nice/ Esso or equivalent complete with standard CI brackets including wooden block: 550 x 400 mm - Single C.P. Pillar cock | Civil | Labour | SWR34316 | 1717 | EA | 1717
285 | 1 | Supply & fixing 38.1 mm C.P waste coupling Half or Full Thread 1st Quality Indian make Parryware or equivalent | Civil | Labour | SWR34428 | 309 | EA | 309
286 | 2 | Supply & fixing of 4" (101.6 mm ) Nahany Trap ( Without Jali with inlet)UPVC/SWR Pipe fittings (Prince/Sudhakar or any ISI Brand) | Civil | Labour | SWR34387 | 134 | EA | 268
287 | 1 | Supplying & Fixing low down Plastic flushing tank 10 Lit Capacity Hindustan Sanitary ware/ parry/ Neycer with internal components | Civil | Labour | SWR34376 | 2032 | EA | 2032
288 | 1000 | Providing & Placing on Terrace (at all floor levels) polyethylene water storage tank with Double layer approved brand & manufacture with cover and suitable locking arrangement & making necessary holes for inlet & outlets and over flow pipes but with NECESSARY fittings & base support for tanks | Civil | Labour | SWR34375 | 10 | L | 10000
289 | 1 | Supply & fixing 31.75 mm dia PVC flexible waste pipe of 914.4 mm length of Ist quality complete for finished item of work | Civil | Labour | SWR34426 | 33 | EA | 33
290 | 25 | S & F of (15.90mm)Ashirvad/ Ajay/ Astral Flowguard or equivalent CPVC Pipes and Fittings to meet the requirement of ASTM-D 2846 and are produced in CTS (Copper Tube Sizes 1/2" ton 2" Ashirvad Flowgurard SDR 11 and SDR 13.5 pipes are made from idential CPVC compounds having the same physical Properties for Hot and Cold Water (IS 15778:2007)- 15.90mm OD Pipe - SDR 11 | Civil | Labour | SWR34361 | 239 | RMT | 5975
291 | 65 | Supply and Fixing of (22.20mm) Ashirvad/ Ajay/ Astral Flowguard or equivalent CPVC Pipes and Fittings to meet the requirement of ASTM-D 2846 and are produced in CTS (Copper Tube Sizes 1/2" ton 2" Ashirvad Flowgurard SDR 11 and SDR 13.5 pipes are made from idential CPVC compounds having the same physical Properties for Hot and Cold Water (IS 15778:2007)-22.20mm OD Pipe - SDR 11 | Civil | Labour | SWR34362 | 313 | RMT | 20345
292 | 50 | Supply and Fixing of (28.60mm)Ashirvad/ Ajay/ Astral Flowguard or equivalent CPVC Pipes and Fittings to meet the requirement of ASTM-D 2846 and are produced in CTS (Copper Tube Sizes 1/2" ton 2" Ashirvad Flowgurard SDR 11 and SDR 13.5 pipes are made from idential CPVC compounds having the same physical Properties for Hot and Cold Water (IS 15778:2007)-28.60mm OD Pipe - SDR 11 | Civil | Labour | SWR34363 | 410 | RMT | 20500
293 | 1 | Supply & fixing Gunmetal (GM) Ball valve with SS Ball and SS Spindle as per IS - Class - I, Indian make heavy type - 25mm NB Size | Civil | Labour | SWR34346 | 466 | EA | 466
294 | 21 | Supply & fixing Gunmetal (GM) Ball valve with SS Ball and SS Spindle as per IS - Class - I, Indian make heavy type -20mm NB Size | Civil | Labour | SWR34345 | 331 | EA | 6951
295 | 1 | Supply & fixing 25.4 mm dia & 609.6 mm long aluminium anodized towel rod with brackets and aluminium screws | Civil | Labour | SWR34430 | 489 | EA | 489
296 | 1 | Supply & fixing NP soap dish heavy type with NP screws | Civil | Labour | SWR34429 | 675 | EA | 675
297 | 17.5 | Supply and fixing of AC sheets including cost of material labour conveyence etc complete for finished item of work as directed by the engineer in charge. | Civil | Labour | SWR33400 | 395 | Sqm | 6912.5
298 | 3.05 | S&F of Glow sign board size 10' x 3' including lettering, labour charges, fitting charges cost of all materials and complete for finished item. | Civil | Labour | SWR33422 | 3553 | Sqm | 10836.65
299 | 230 | Carting away of excavated soils Complete for finished item of work | Civil | Labour | SWR34151 | 270 | Cum | 62100
300 | 9.4 | Providing 20 mm chips in the transformer area including cost, lead and labour charges complete for finished item of work | Civil | Labour | SWR33057 | 1543 | Cum | 14504.2
301 | 50 | Flooring with chequrred terrazzo tiles of 22 mm thick (medium shade ) set over base coat of cement mortar (1:6) 12 mm thick over CC bed already laid or RCC Roof Slab, including neat cement slurry of honey like consistency spread @ 3.3 kgs per sqm. & jointed with neat cement to full depth mixed with pigment of matching shade, including cost of all materials like cement, sand, water and tiles etc., complete, including seigniorage charges, complete for finished item of work | Civil | Labour | SWR33222 | 766 | Sqm | 38300
302 | 31.84 | Supply and fixing of MS GATE with redoxide and 2 Coats of Anamil paint Complete finished item of work as directed by Engineer - in-charge | Civil | Labour | SWR33404 | 5299 | sqm | 168720.16
303 | 1 | Geophysical Investgation charges for water point by Geologist as directed by Engineer in chargecomplete for the finished item of work. | Civil | Labour | SWR33608 | 5000 | EA | 5000
304 | 230 | Drilling of 165mm bore well with machine rig including deployment and hire charges of rig and other machinery and equipment labour charges , measuring the yeild of borewell including cost and conveyance etc complete 0 to 90M | Civil | Labour | SWR33609 | 336 | Rmt | 77280
305 | 25 | Supply and fixing of 160 mm dia PVC casing of A class 6Kg point pressure including cost and conveyance of all materials labour charges etc complete for finished item of work as directed by the engineer-in-charge. | Civil | Labour | SWR33611 | 883 | Rmt | 22075
306 | 1 | Supply and erecting, ISI mark submersible 2.0HP, Single Phase 30 stages pumpset suitable for 106/156mm dia borewell including cost and conveyance of all materials labour charges etc complete for finished item of work | Civil | Labour | SWR33626 | 21619 | EA | 21619
307 | 190 | Supply and fixing of HDPE pipe 40mm dia of 16Kg/Sqm - SDR 9 including cost and conveyance of all materials labour charges etc complete for finished item of work as directed by the engineer-in-charge. | Civil | Labour | SWR34410 | 180 | Rmt | 34200
308 | 1 | Supply and erecting D.O.L Starter 250V , Single phase,50Hz with SS enclouserincluding cost and conveyance of all materials labour charges etc complete for finished item of work | Civil | Labour | SWR33644 | 1040 | EA | 1040
309 | 210 | Supply of 3 Core 2.5 Sqmm Flat Copper cable of ISI for Submersible Motors of makes Finolex / Polycab / Gold Medal / Million / Payal / Sun Light / Power Flex / Fortune Art | Civil | Labour | SWR33641 | 192 | Rmt | 40320
310 | 1 | Provd-DGPS & Total Staion Survey | Civil | Labour | SWR34506 | 5000 | EA | 5000
311 | 1 | Providing supply of electricity to the site premises through custamer service centre duly applying for new connection including service wire, application complete the work. | Civil | Labour | SWR33425 | 5408 | EA | 5408
312 | 287.93 | Seigniorage Charges - Sand | Civil | Labour | SWR34470 | 40 | Cum | 11517.2
313 | 566.88 | Seigniorage Charges - Metal | Civil | Labour | SWR34471 | 97.5 | Cum | 55270.8
314 | 484.84 | Seigniorage Charges -Gravel | Civil | Labour | SWR34472 | 30 | Cum | 14545.2
|  |  |  | Civil Total in Rs. |  |  |  | 10037131.25
|  |  |  | Net Total (Elec & Civil) in Rs. |  |  |  | 29835652.1945
|  |  |  | GST @ 18% in Rs. |  |  |  | 5370417.395
|  |  |  | Gross Total in Rs. |  |  |  | 35206069.5895

## Farooq Nagar 28
SCHEDULE
Name of the Work :- Erection of 33/11KV Indoor SS with 2Nos 8MVA PTRs & Construction of control room, compound wall along with MS gate and bore well, cable trenches, power transformer plinths, toilet block, electrification, sanitary and water supply arrangements for the proposed 33/11 KV Indoor Sub-station at Farooq Nagar, Falaknuma in Bahadurpura Constituency in Operation Hyderabad South Circle in Master Plan Circle, Hyderabad
WBS Num: S-1764-12-02-02-03-001 ( Elect) & S-1764-12-07-01-02-001 - Civil
Sl No | Estimate Qty | Description of item | Work Type | Item Short Description | APSS / Month Cl.Number | Rate (INR) | UOM | Amount
1 | 2 | LOADING of 8 MVA PTR | Elect | Labour | SWR10613 | 5805.84 | EA | 11611.68
2 | 2 | Transport of Power transformers (0 to 100 KM) from one place to another place in GHMC Area.(excluding of loading & unloading ) - 8MVA power transformer | Elect | Labour | SWR10854 | 21945 | EA | 43890
3 | 2 | UNLOADING of 8 MVA PTR | Elect | Labour | SWR10627 | 5805.84 | EA | 11611.68
4 | 2 | Erection of 8 MVA PTR | Elect | Labour | SWR21321 | 49480.2 | EA | 98960.4
5 | 1 | LOADING of 50,63,75&100kva DTR | Elect | Labour | SWR10195 | 350 | EA | 350
6 | 1 | Transport of conductor drums, cable drums, fragile material such as kiosks, VCBs, control panels, current transformers, boosters, lightning arrestors, insulators, transformers, meters(which are less in weight and occupy more space) Above 10 Km and upto 20 Km | Elect | Labour | SWR11861 | 3299.7 | EA | 3299.7
7 | 1 | UNLOADING of 50,63,75&100kva DTR | Elect | Labour | SWR10513 | 280 | EA | 280
8 | 1 | RCC Column type DTR Plinth of size 1'X1'X10',topslab 4'x4'x6" & beam size 4'X8'X8" upto 160KVA | Elect | Labour | SWR21843 | 25967.57 | EA | 25967.57
9 | 1 | Erection of DTR's including loading and Unloading DTR on the Structure/Plinth etc - 3 Phase DTRs 63,75 & 100 KVA | Elect | Labour | SWR20905 | 1650 | EA | 1650
10 | 16 | Loading of 11 KV VCBs along with Panel boards | Elect | Labour | SWR10199 | 1024 | EA | 16384
11 | 8 | Transport of conductor drums, cable drums, fragile material such as kiosks, VCBs, control panels, current transformers, boosters, lightning arrestors, insulators, transformers, meters (which are less in weight and occupy more space) (excluding of loading unloading)- Above 10 Km and upto 20 Km with Lorry for each trip | Elect | Labour | SWR11861 | 3299.7 | EA | 26397.6
12 | 16 | Un loading of 11 KV VCBs along with Panel boards | Elect | Labour | SWR10517 | 1044.48 | EA | 16711.68
13 | 16 | Erection of 11KV indoor switch gear panel/indoor PT panel /Bus section panel / Bus raiser panel/Capacitor panel/Switch fuse panel for DTR. | Elect | Labour | SWR10931 | 8894 | EA | 142304
14 | 10 | Loading of 33 KV VCBs along with Panel boards | Elect | Labour | SWR10198 | 1024 | EA | 10240
15 | 5 | Transport of conductor drums, cable drums, fragile material such as kiosks, VCBs,control panels, current transformers, boosters, lightning arrestors, insulators,transformers, meters (which are less in weight and occupy more space) (excluding of loading unloading)- Above 10 Km and upto 20 Km with Lorry for each trip | Elect | Labour | SWR11861 | 3299.7 | EA | 16498.5
16 | 10 | Un loading of 33 KV VCBs along with Panel boards | Elect | Labour | SWR10516 | 1044.48 | EA | 10444.8
17 | 10 | Erection of 33KV indoor switch gear panel/33KV indoor PT panel / Bus section panel / Bus raiser panel | Elect | Labour | SWR10930 | 9847 | EA | 98470
18 | 1 | Loading of 220 V Batterry with charger | Elect | Labour | SWR11166 | 1612 | SET | 1612
19 | 1 | Transport of conductor drums, cable drums, fragile material such as kiosks, VCBs, control panels, current transformers, boosters, lightning arrestors, insulators, transformers, meters (which are less in weight and occupy more space) (excluding of loading unloading)- Above 10 Km and upto 20 Km with Lorry for each trip | Elect | Labour | SWR11861 | 3299.7 | EA | 3299.7
20 | 1 | Un loading of 220 V Batterry with charger | Elect | Labour | SWR11147 | 1024 | SET | 1024
21 | 1 | Erection of 220 V, 80 AH battery in complete shape fit for charging .Conventional lead acid | Elect | Labour | SWR12295 | 7666 | EA | 7666
22 | 1 | Supply of AC Supply panel inluding providing of changeover switch, SFU, metering unit, 32 A three phase MCB, 16 A Single phase MCB complete as per specification | Elect | Supply | SMR40045 | 42000 | EA | 42000
23 | 1 | Erection of control/Relay panels, AC Panels, announciation panels etc in the control room duly mounting them on channels and grouting them with foundation bolts excluding cost of channels & foundation bolts | Elect | Labour | SWR11893 | 2122 | EA | 2122
24 | 44 | Cutting Charges for RS joist 150x150mm | Elect | Labour | SWR10297 | 48 | EA | 2112
25 | 0.83 | Fabrication of Main and Auxiliary structures with welding usingraw steel such as RS joist, M.S.Angles, Plates, Channels,including the supply and fabrication of 6mm base plate to the RS-Joist poles excluding cost of Mild Steel and transport charges to substation site, including erection. | Elect | Labour | SWR10869 | 3426 | TO | 2843.58
26 | 3.83 | Alligning the Main and Auxiliary structures such as RS joist,M.S.Angles, Plates, Channels, Structure to zero level duly leveling in prefabricated MS frames with Hydraulic jacks before galvanising/ fabrication. | Elect | Labour | SWR10867 | 1470 | TO | 5630.1
27 | 3.83 | Painting of sub-station structures with two coats of Aluminium paint using Aluminium paint 1st grade containing 3.6 kg of Aluminium paste for 18 liters of thinner 1st coat is to be applied before erection of sub-station structures and 2nd coat after stringing and half round welding including cost of paint, cost of brushes, labour charges etc., complete. - Supply of material cost for First coat of 1st Grade Aluminium Paint, brushes etc. | Elect | Supply | SMR40009 | 2181 | TO | 8353.23
28 | 3.83 | Painting of sub-station structures with two coats of Aluminium paint using Aluminium paint 1st grade containing 3.6 kg of Aluminium paste for 18 liters of thinner 1st coat is to be applied before erection of sub-station structures and 2nd coat after stringing and half round welding including cost of paint, cost of brushes, labour charges etc., complete. -Labour charges for painting including scratching and cleaning of Sub-station structures of 1st coat of Aluminium | Elect | Labour | SWR10877 | 851 | TO | 3259.33
29 | 3.83 | Painting of sub-station structures with two coats of Aluminium paint using Aluminium paint 1st grade containing 3.6 kg of Aluminium paste for 18 liters of thinner 1st coat is to be applied before erection of sub-station structures and 2nd coat after stringing and half round welding including cost of paint, cost of brushes, labour charges etc., complete. - Supply of material cost for Second coat of 1st Grade Aluminium Paint, brushes, etc. | Elect | Supply | SMR40010 | 1293 | TO | 4952.19
30 | 3.83 | Painting of sub-station structures with two coats of Aluminium paint using Aluminium paint 1st grade containing 3.6 kg of Aluminium paste for 18 liters of thinner 1st coat is to be applied before erection of sub-station structures and 2nd coat after stringing and half round welding including cost of paint, cost of brushes, labour charges etc., complete- Labour charges for painting including scratching and cleaning of Sub-station structures of 2nd coat of Aluminium . | Elect | Labour | SWR10879 | 482 | TO | 1846.06
31 | 43 | Painting of Name Plates for any equipment | Elect | Labour | SWR10963 | 122 | EA | 5246
32 | 36 | Supply of CI earth pipe 100 mm dia, 2.75 mt long thickness 10mm with flange as per specication | Elect | Supply | SMR11482 | 3486 | EA | 125496
33 | 36 | Providing of earthing with excavation of earth pit (0.6 x0.6x2.4 Mts.) duly filling with bentonite, earth , running of earth wire etc., complete, including cost of bentonite and excluding cost of RCC collar of size 0.75M dia x 0.5 M height | Elect | Labour | SWR10357 | 1234.2 | EA | 44431.2
34 | 36 | Providing of RCC Collar guarding to the existing earth pits with damaged masonry including dismantling and removing of existing masonry and fixing the RCC collar of 0.60 M dia X 0.50M height | Elect | Labour | SWR10359 | 386 | EA | 13896
35 | 531.9 | Laying of MS Flats /GI Flats 75x 8mm earth mat including excavation of trenches of depth 600mm, welding, connecting to equipment andconnecting lightning shield to earth mat and earthing of fence posts, drilling and connecting earth rods including connecting cast iron pipes including fabrication | Elect | Labour | SWR10920 | 65 | RMT | 34573.5
36 | 208.3 | Fabrication and connecting of M.S./ G.I. Flat 50x6mm to risers from earth mat to structures, equipment, marshalling boxes, electrical panels, PLCC panels, fencing posts etc. | Elect | Labour | SWR10919 | 41 | RMT | 8540.3
37 | 50 | Supply of GI Bolts & Nuts | Elect | Supply | SMR11488 | 117.5 | KG | 5875
38 | 314 | Supply and painting of Black to all earth Flat | Elect | Labour | SWR12217 | 55 | M | 17270
39 | 2 | Supply of Copper Flexible jumper with 75 X 8 of length 250 mm at neutral of Power tranformer end and 50 X 6 of length 50mm two Nos at double neutral end duly brasing with flexible jumper of capacity of 5kA/3 sec for power transformer neutral | Elect | Supply | SMR40033 | 4725 | EA | 9450
40 | 2 | Providing of double earthing for neutral with flexible copper jumpers including arrangement by fixing M.S.Channel 100x50mm | Elect | Labour | SWR11892 | 1323 | EA | 2646
41 | 106 | Laying of 4No's single core 630 sqmm UG cable (Single Circuit with one spare cable) including excavation of trench of size 0.7 Mtrs width and 1.2 Mtrs depth from road level, providing of DWC/GI pipes whereever required depth is not acquired as per the instructions of Engineer in Charge and filling with sand 250mm above the cable and 50mm below the cable, laying of cable, placing 40mm shabad protective slabs, back filling the trench withearth, levelling and and removing the debris from the site inluding the cost of lead and lift etc. In Hard Gravel Soil / BC soil / Red earth / stone and earth mixed with fair boulders / Normal soil | Elect | Labour | SWR12110 | 2463.3 | M | 261109.8
42 | 56 | Raising of 33KV 1CX630sqmm UG cable Single Run on already erected support with wooden / MS clamps and connecting it to over head line withcable jumpers including cost of required wooden cleats, lugs and bolts and nuts through GI pipe (excluding the cost of GI pipe) | Elect | Labour | SWR12448 | 133 | M | 7448
43 | 106 | Laying of 33KV UG Cable in Existing Duct | Elect | Labour | SWR12452 | 200 | M | 21200
44 | 14 | Raising of 33kV 3x400 Sqmm Cu cable on already erected support with wooden / MS clamps and connecting it to over head line withcable jumpers including cost of required wooden cleats, lugs and bolts and nuts through GI pipe (excluding the cost of GI pipe) | Elect | Labour | SWR11954 | 135.66 | M | 1899.24
45 | 8 | Supply of 33KV 1x630Sqmm GIS ID Unit End Termination | Elect | Supply | SMR12473 | 2500 | EA | 20000
46 | 8 | Supply of 33KV 1x630Sqmm OD Unit End Termination | Elect | Supply | SMR12474 | 4200 | EA | 33600
47 | 8 | Install-33KV 1x630Sqmm GIS ID EndTermtn | Elect | Labour | SWR12473 | 17600 | EA | 140800
48 | 8 | Install-33KV 1x630Sqmm OD Unit EndTermtn | Elect | Labour | SWR12474 | 4000 | EA | 32000
49 | 4 | Making of Outdoor/Indoor 33 KV 3x400 Sqmm End Termination | Elect | Labour | SWR10387 | 2764.76 | EA | 11059.04
50 | 85 | Excavation & laying of UG Cable in Single Run - Laying of XLPE UG cable including excavation of trench of size 450mm wide and 850mm for LT, 1050mm for 11 KV and 1200mm for 33 KV form road level, providing of DWC/GI pipes whereever required depth is not acquired as per the instructions of Engineer in Charge, the prorata basis rates to be adopted for 2 feet, 3feet depths and filling with sand 250mm above the cable and 50mm below the cable, laying of cable, placing 40mm shabad protective slabs, back filling the trench with earth, levelling and and removing the debris from the site inluding the cost of lead and lift etc.depth of the trench) LT -0.85 mts, 11 KV-1.05Mtrs & 33 KV - 1.20 mtrs.- In Hard Gravel Soil / BC soil / Red earth / stone and earth mixed with fair boulders / Normal soil / CC/BT Road - 11KV 3x185 Sqmm Cable | Elect | Labour | SWR11920 | 465.46 | M | 39564.1
51 | 15 | Raising of cable on already erected support with wooden / MS clamps and connecting it to over head line with cable jumpers including cost of required wooden cleats, lugs and bolts and nuts through GI pipe (excluding the cost of GI pipe) - 11 KV 3x185 Sqmm Cable | Elect | Labour | SWR11956 | 126.23 | M | 1893.45
52 | 2 | Making of Outdoor/Indoor 11 KV 3x185 Sqmm Cable End Termination | Elect | Labour | SWR10390 | 2370.63 | EA | 4741.26
53 | 90 | Excavation & laying of UG Cable in Single Run - Laying of XLPE UG cable including excavation of trench of size 450mm wide and 850mm for LT, 1050mm for 11 KV and 1200mm for 33 KV form road level, providing of DWC/GI pipes whereever required depth is not acquired as per the instructions of Engineer in Charge, the prorata basis rates to be adopted for 2 feet, 3feet depths and filling with sand 250mm above the cable and 50mm below the cable, laying of cable, placing 40mm shabad protective slabs, back filling the trench with earth, levelling and and removing the debris from the site inluding the cost of lead and lift etc.depth of the trench) LT -0.85 mts, 11 KV-1.05Mtrs & 33 KV - 1.20 mtrs - In Hard Gravel Soil / BC soil / Red earth / stone and earth mixed with fair boulders / Normal soil / CC/BT Road - LT 3 1/2 x 185 Sqmm Cable | Elect | Labour | SWR11923 | 377.63 | M | 33986.7
54 | 10 | Raising of cable on already erected support with wooden / MS clamps and connecting it to over head line with cable jumpers including cost of required wooden cleats, lugs and bolts and nuts through GI pipe (excluding the cost of GI pipe) - LT 3 1/2 x 185 Sqmm Cable | Elect | Labour | SWR11959 | 85.43 | M | 854.3
56 | 2 | Making of Outdoor/Indoor LT 3 1/2 x 185 Sqmm CableCable End Termination | Elect | Labour | SWR10765 | 968.9 | EA | 1937.8
57 | 2200 | Laying of 4 core/10 core 2.5 sq. mm.Copper control cable in aready excavation trench including cost of providing single compress glands at both ends | Elect | Labour | SWR11879 | 27 | M | 59400
58 | 500 | Cable terminations to the switch gear marshalling boxes/panel terminal blocks/control and relay panels LT AC panel including providing suitable ferrules and lugs as per pecification (including cost of ferrules, lugs and glands) | Elect | Labour | SWR12510 | 27 | EA | 13500
59 | 1.6 | Fabrication of Main and Auxiliary structures with welding usingraw steel such as RS joist, M.S.Angles, Plates, Channels,including the supply and fabrication of 6mm base plate to the RS-Joist poles excluding cost of Mild Steel and transport charges to substation site, including erection. | Elect | Labour | SWR10869 | 3426 | TO | 5481.6
60 | 1.6 | Painting of sub-station structures with two coats of Aluminium paint using Aluminium paint 1st grade containing 3.6 kg of Aluminium paste for 18 liters of thinner 1st coat is to be applied before erection of sub-station structures and 2nd coat after stringing and half round welding including cost of paint, cost of brushes, labour charges etc., complete. - Supply of material cost for First coat of 1st Grade Aluminium Paint, brushes etc. | Elect | Supply | SMR40009 | 2181 | TO | 3489.6
61 | 1.6 | Painting of sub-station structures with two coats of Aluminium paint using Aluminium paint 1st grade containing 3.6 kg of Aluminium paste for 18 liters of thinner 1st coat is to be applied before erection of sub-station structures and 2nd coat after stringing and half round welding including cost of paint, cost of brushes, labour charges etc., complete. -Labour charges for painting including scratching and cleaning of Sub-station structures of 1st coat of Aluminium | Elect | Labour | SWR10877 | 851 | TO | 1361.6
62 | 1.6 | Painting of sub-station structures with two coats of Aluminium paint using Aluminium paint 1st grade containing 3.6 kg of Aluminium paste for 18 liters of thinner 1st coat is to be applied before erection of sub-station structures and 2nd coat after stringing and half round welding including cost of paint, cost of brushes, labour charges etc., complete. - Supply of material cost for Second coat of 1st Grade Aluminium Paint, brushes, etc. | Elect | Supply | SMR40010 | 1293 | TO | 2068.8
63 | 1.6 | Painting of sub-station structures with two coats of Aluminium paint using Aluminium paint 1st grade containing 3.6 kg of Aluminium paste for 18 liters of thinner 1st coat is to be applied before erection of sub-station structures and 2nd coat after stringing and half round welding including cost of paint, cost of brushes, labour charges etc., complete- Labour charges for painting including scratching and cleaning of Sub-station structures of 2nd coat of Aluminium . | Elect | Labour | SWR10879 | 482 | TO | 771.2
64 | 5 | Excavation of pits in hard rock not requiring blasting for 11 Mtrs PSCC Poles/ Box poles 0.75 M x 0.9 M x 1.95 M | Elect | Labour | SWR11040 | 990.68 | EA | 4953.4
65 | 5 | Erection of pole in position, aligning and setting to work, fixing of cross arms and top clamps, earthing of supports, back filling with earth and stones properly ramming including transport of materials from road side to location excluding pit excavation - Box pole 9/10/11 Mtr | Elect | Labour | SWR11266 | 2643.83 | EA | 13219.15
66 | 4.7 | Mass concreting of supports erected with CC (1:4:8) using 40 mm, HB G metal including the cost of metal, sand,Cement and curing etc | Elect | Labour | SWR10356 | 6579 | M3 | 30921.3
67 | 0.155 | Coping of 1.5'x1.5'x1 with 1:8 slope Using form boxes(0.031Cumt.) | Elect | Labour | SWR11890 | 3893 | M3 | 603.415
68 | 5 | Paint of coping with 2 coats of white cement incl cost of paints etc | Elect | Labour | SWR11089 | 48 | EA | 240
69 | 1 | Erection of 11 KV HG Fuse set including earthing | Elect | Labour | SWR10395 | 740.52 | SET | 740.52
70 | 1 | Erection of 11KV 200A TT type AB Switch including fixing of cross angles and alignment complete | Elect | Labour | SWR20102 | 1813.49 | EA | 1813.49
71 | 1 | Painting of operating rods of 33kV, 11kV AB switches with post office red colour (including cost of paint) | Elect | Labour | SWR10881 | 142 | EA | 142
72 | 1 | Erection of LT distribution box including laying of LT cable from distribution box to LT OH line and DTR to distribution box including earthing of distribution box and crimping of lugs connecting of jumpers etc | Elect | Labour | SWR10674 | 1594.67 | EA | 1594.67
73 | 18 | Supply of GI Flat 25X3 mm | Elect | Supply | SMR11485 | 105 | KG | 1890
74 | 30 | Running of GI eartn flat of size 25X3mm from all metallic parts of channels, AB Switch, HG fuse set, DTr neutral and LT Distribution box and inter connection of earth pits etc complete | Elect | Labour | SWR12125 | 14.03 | M | 420.9
75 | 2 | Loading of 11KV/33KV XLPE UG Cable for all sizes | Elect | Labour | SWR11230 | 1024 | DR | 2048
76 | 1 | Transport of conductor drums, cable drums, fragile material such as kiosks, VCBs, control panels, current transformers, boosters, lightning arrestors, insulators, transformers, meters(which are less in weight and occupy more space) Above 10 Km and upto 20 Km | Elect | Labour | SWR11861 | 3299.7 | EA | 3299.7
77 | 2 | Un loading of 11KV/33KV XLPE UG Cable for all sizes | Elect | Labour | SWR11231 | 1024 | DR | 2048
78 | 8 | Supply of stepped tubular poles single way made of steel of length 9mtrs with tensile strength of 42kgf/mm2 at a steps of 4.5 mtrs with outer dia 114.3 mm,2.1 mtrs with outer dia 88.9mm, 2.1 mtrs with outer dia 76.1 mm, normal Crippling load of 141 kgf, normal Breaking load of 198 kgf ,working Crippling load of 70 kgf, working Breaking load of 79 kgf as per IS 2713 | Elect | Supply | SMR40051 | 13913 | EA | 111304
79 | 8 | Excavation of pits in hard rock not requiring blasting. (In hard murram / rock boulders) - 9.1 Mtrs PSCC Poles 0.76 M x 0.76M x 1.83M (2.6" x 2.6" x 6.0") | Elect | Labour | SWR11039 | 928 | EA | 7424
80 | 8 | Errection of tubular poles | Elect | Labour | SWR10955 | 1379 | EA | 11032
81 | 6.1 | Mass concreting of supports erected with CC (1:4:8) using 40 mm, HB G metal including the cost of metal, sand,Cement and curing etc | Elect | Labour | SWR10356 | 6579 | M3 | 40131.9
82 | 0.248 | Coping of 1.5'x1.5'x1 with 1:8 slope Using form boxes(0.031Cumt.) | Elect | Labour | SWR11890 | 3893 | M3 | 965.464
83 | 8 | Paint of coping with 2 coats of white cement incl cost of paints etc | Elect | Labour | SWR11089 | 48 | EA | 384
84 | 8 | S-Metal Handle Lamp 150W | Elect | Supply | SMR24635 | 6450 | EA | 51600
85 | 50 | Supply of GI Bolts & Nuts | Elect | Supply | SMR11488 | 117.5 | KG | 5875
86 | 8 | Fixing of Metal halide lamps with fixtures Make:Philips,Crompton,Bajaj junction box with MCB with 1.5 GI pipe complete. | Elect | Labour | SWR10956 | 1268 | EA | 10144
87 | 1 | Sup Steel almarah(61/2 X 3ft) Godrej | Elect | Supply | SMR40061 | 9818 | EA | 9818
88 | 400 | Supplying & fabrication erection of 6mm Checkerd plates as per the field conditions | Elect | Labour | SWR10873 | 83 | KG | 33200
89 | 12 | Sup Rubber mats ( 6’x3’) size for indoor SS | Elect | Supply | SMR40068 | 1386 | EA | 16632
90 | 1 | Sup Alluminium Ladder for indoor works | Elect | Supply | SMR40062 | 4410 | EA | 4410
91 | 2 | Sup- Trolley mounted CO2 (6.5Kgs) | Elect | Supply | SMR40087 | 9240 | EA | 18480
92 | 2 | Sup Fire bucket stand with 3 buckets (8 -10 ltr capacity) | Elect | Supply | SMR40088 | 1386 | SET | 2772
93 | 6 | Sup Room fire extinguisher (2 ltrs capacity) for control room | Elect | Supply | SMR40089 | 4620 | EA | 27720
94 | 4 | Supply of Safety Helmet of standard make | Elect | Supply | SMR40071 | 231 | EA | 924
95 | 4 | Sup Earth Rods (8ft) Screw & clamp type | Elect | Supply | SMR40066 | 578 | EA | 2312
96 | 4 | Supply of Hand Gloves | Elect | Supply | SMR40067 | 289 | SET | 1156
97 | 1 | Sup Stand basic cell phone with charger | Elect | Supply | SMR40069 | 1386 | EA | 1386
98 | 1 | Supply of Table (3x6ft) Godrej | Elect | Supply | SMR40057 | 6050 | EA | 6050
99 | 4 | Supply of S type chairs (Godrej) | Elect | Supply | SMR40058 | 924 | EA | 3696
100 | 1 | Sup Angle racks(18x36.6inches) Godrej | Elect | Supply | SMR40060 | 1733 | EA | 1733
101 | 10 | Supply of Danger boards with clamps | Elect | Supply | SMR40070 | 116 | EA | 1160
102 | 1 | SupName board of the 33/11kV Sub-Station(As per Standard Specification) | Elect | Supply | SMR40086 | 10238 | EA | 10238
103 | 1 | Supply of Wall clock standard make | Elect | Supply | SMR40059 | 578 | EA | 578
104 | 1 | Supply of Taparia Tool kit of Size 20”x10”x15” with tier arrangements Tool box with locking arrangement & keycontaining (1) Double Ended fix Spanner sets, (Ribbed) 6 x 7, 8x 9, 10 x 11, 12 x 13, 14 x 15, 16 x 17, 18 x19, 20 x 22, 21 x 23,24 x 27, 25 x28, 30 x 32, (2) Double Ended Ring Spanners sets,6 x 7 , 8 x 9, 10 x 11, 12 x 13, 14 x 15. 16 x 17 , 18 x 19, 20 x22 , 21 x 23, 24 x 27, 25 x28, 30 x 32 mm, (3) AdjustableSpanner 305 mm length least maximum opening 35mmchrome, (4) Pipe Wrench Length 350 mm 14”, (5) Soft faced Hammer with suitable handle 2 lb, (6) Hacksaw frame with metal handle heavy duty for 12" hacksaw blade with High Speed blade, (7) Insulated Screw drivers Transparent Green Handle Set Length 6”, 8” & 12”, (8) Star Screw Driver Transparent Green Handle Length 6”, (9) Insulated Wire Cutter,(10) Insulated Cutting Plier Length 8” with cable stripperinsulated with thick C. A. sleeve confirming to IS: 4378 - 1990,(11) Long Nose Plier insulated with thick C.A. sleeve generally confirming to IS:3552-1989, (12) Tester type screw driver (special with neon bulb) generally confirm to IS: 5579-1985 Grade:II handle yellow/ green colour overall length 130 mm,(13) Insulated Crimping Plier of all Taparia make. | Elect | Supply | SMR40063 | 4925 | SET | 4925
105 | 1 | Sup Rechargeable LED torch light of Standard make | Elect | Supply | SMR40064 | 1733 | EA | 1733
106 | 1 | Supply of Hack saw (12 inches) | Elect | Supply | SMR40065 | 289 | EA | 289
107 | 8 | Supply of LC Boards | Elect | Supply | SMR40072 | 116 | EA | 928
108 | 2 | Supply of Gum Boots | Elect | Supply | SMR40073 | 693 | EA | 1386
109 | 1 | Supply of Digital clamp meter. | Elect | Supply | SMR40076 | 2888 | EA | 2888
110 | 1 | Supply of 5000v megger | Elect | Supply | SMR40074 | 13860 | EA | 13860
111 | 1 | Supply and fixing of Substation board of size 3'x2.5' indicating the layout of switchyard | Elect | Labour | SWR20032 | 1654 | EA | 1654
112 | 1 | Supply and fixing of safety instructions/Substation operation instruction board | Elect | Labour | SWR22090 | 2205 | EA | 2205
113 | 1 | S-10ft Aluminium Ladder | Elect | Supply | SMR12378 | 1654 | EA | 1654
114 | 3000 | Supply of RS Joist Grider Pole (150x150mm) | Elect | Supply | SMR12302 | 59.25 | KG | 177750
115 | 830 | Supply of MS Channel 100x50mm | Elect | Supply | SMR22745 | 57.45 | KGS | 47683.5
116 | 2500 | Supply of MS Flat 75x8mm | Elect | Supply | SMR12321 | 56.42 | KG | 141050
117 | 500 | Supply of MS Flat 50x6mm | Elect | Supply | SMR12322 | 56.5 | KG | 28250
118 | 400 | Supply of MS Channel 100x50mm | Elect | Supply | SMR22745 | 57.45 | KGS | 22980
119 | 2 | Supply of 33KV 3x400Sqmm O/D End Kit | Elect | Supply | SMR22222 | 4554 | EA | 9108
120 | 2 | Supply of of 33KV 3x400Sqmm Indoor end kit | Elect | Supply | SMR11506 | 3589.96 | EA | 7179.92
121 | 1500 | Supply of RS Joist Pole (175x85mm) | Elect | Supply | SMR12303 | 60.75 | KG | 91125
122 | 100 | Supply of MS Channel 75x40 mm | Elect | Supply | SMR25205 | 58.45 | KG | 5845
123 | 1 | Supply of 11KV HG FuseSet for StationTransformer | Elect | Supply | SMR12324 | 1974 | EA | 1974
124 | 1 | Supply of 11KV 200A Tilting Type AB Switch | Elect | Supply | SMR12318 | 8991 | EA | 8991
125 | 1 | Supply of LT Distribution Box (SMC) | Elect | Supply | SMR25200 | 7797 | EA | 7797
126 | 60 | Supply of LT XLPE Cable 1C 150 sqmm | Elect | Supply | SMR25203 | 114.83 | M | 6889.8
127 | 1 | Supply of 11KV 3x185 Heat Shble O/d End Term Kit | Elect | Supply | SMR25201 | 1182.97 | EA | 1182.97
128 | 1 | Supply of 11KV 3x185 Heat Shble I/d End Term Kit | Elect | Supply | SMR25202 | 1085 | EA | 1085
129 | 100 | Supply of LT XLPE Cable 3 1/2 C 185 sqmm | Elect | Supply | SMR25204 | 547 | M | 54700
130 | 7.5 | Survey line&cabl inc peg mark,tree clear&trail pits | Elect | Labour | SWR22092 | 765 | KM | 5737.5
131 | 30 | Loading of 11KV/33KV XLPE UG Cable Drums for all sizes | Elect | Labour | SWR11230 | 1024 | DR | 30720
132 | 15 | Transport of conductor drums, cable drums, fragile material such as kiosks, VCBs, control panels, current transformers, boosters, lightning arrestors, insulators, transformers, meters(which are less in weight and occupy more space) Above 10 Km and upto 20 Km | Elect | Labour | SWR11861 | 3299.7 | EA | 49495.5
133 | 30 | Un loading of 11KV/33KV XLPE UG Cable Drum for all sizes | Elect | Labour | SWR11231 | 1024 | DR | 30720
134 | 4900 | Excavation & laying of UG Cable in Single Run - Laying of Single Run 33KV 3x400sqmm XLPE UG cable including excavation of trench of size 450mm wide1200mm for 33 KV form road level, providing of DWC/GI pipes whereever required depth is not acquiredas per the instructions of Engineer in Charge, the prorata basis rates to be adopted for 2 feet, 3feet depths and filling with sand 250mm above the cable and 50mm below the cable, laying of cable, placing 40mm shabad protective slabs, Providing of RFID markers on Shabad Stones wherever required , back filling the trench with earth, levelling and and removing the debris from the site inluding the cost of lead and lift etc - .depth of the trench) LT -0.85 mts, 11 KV-1.05Mtrs & 33 KV - 1.20 mtrs.In Hard Gravel Soil / BC soil / Red earth / stone and earth mixed with fair boulders /Normal soil / CC/BT Road - 33 KV 3x400 Sqmm Cable | Elect | Labour | SWR11918 | 572.1 | M | 2803290
135 | 1400 | Excavation & laying of UG Cable in Single Run - Laying of Single Run 33KV 3x400sqmm XLPE UG cable including excavation of trench of size 450mm wide1200mm for 33 KV form road level, providing of DWC/GI pipes whereever required depth is not acquiredas per the instructions of Engineer in Charge, the prorata basis rates to be adopted for 2 feet, 3feet depths and filling with sand 250mm above the cable and 50mm below the cable, laying of cable, placing 40mm shabad protective slabs, Providing of RFID markers on Shabad Stones wherever required , back filling the trench with earth, levelling and and removing the debris from the site inluding the cost of lead and lift etc - .depth of the trench) LT -0.85 mts, 11 KV-1.05Mtrs & 33 KV - 1.20 mtrs. - Along the CC / BT multi layer road requiring compressor - 33 KV 3x400 Sqmm Cable | Elect | Labour | SWR11927 | 1175.56 | M | 1645784
136 | 200 | Excavation & laying of UG Cable in Single Run - Laying of Single Run 33KV 3x400sqmm XLPE UG cable including excavation of trench of size 450mm wide1200mm for 33 KV form road level, providing of DWC/GI pipes whereever required depth is not acquiredas per the instructions of Engineer in Charge, the prorata basis rates to be adopted for 2 feet, 3feet depths and filling with sand 250mm above the cable and 50mm below the cable, laying of cable, placing 40mm shabad protective slabs, Providing of RFID markers on Shabad Stones wherever required , back filling the trench with earth, levelling and and removing the debris from the site inluding the cost of lead and lift etc - .depth of the trench) LT -0.85 mts, 11 KV-1.05Mtrs & 33 KV - 1.20 mtrs. Across the CC/ BT road crossing multi layer road requiring compressor wih hume pipe (excluding the cost of Hume Pipe) - 33 KV 3x400 Sqmm Cable | Elect | Labour | SWR11936 | 1319.84 | M | 263968
137 | 1000 | Laying of 33KV XLPE UG cable Single Run of Size in Hard Rock (1.2*0.45x1=0.54cum) | Elect | Labour | SWR11003 | 1287 | M | 1287000
138 | 75 | S&E-Smart RFID marker | Elect | Labour | SWR25089 | 2745 | EA | 205875
139 | 30 | Making of 33KV 3X400Sq.mm XLPE UG Cable Straight through joints | Elect | Labour | SWR10382 | 5700.78 | EA | 171023.4
140 | 800 | Supply 6" B Class GI pipe 5mm thck 20Kg/M | Elect | Supply | SMR40081 | 1044 | M | 835200
141 | 300 | supply of 6" DWC pipe | Elect | Supply | SMR11610 | 1012 | M | 303600
142 | 200 | Supply of Hume Pipe Size 9" size | Elect | Supply | SMR40001 | 125 | M | 25000
143 | 8 | Making of 33KV 3X400Sq.mm XLPE UG Cable Outdoor/Indoor End Termination | Elect | Labour | SWR10387 | 2764.76 | EA | 22118.08
144 | 70 | Raising of Single run 33KV 3x400sqmm UG cable on already erected support with wooden / MS clamps and connecting it to over head line with cable jumpers including cost of required wooden cleats, lugs and bolts and nuts through GI pipe (excluding the cost of GI pipe) | Elect | Labour | SWR11954 | 135.66 | M | 9496.2
145 | 7500 | Consultation charges for providing traffic diversions and meeting other exegencies for execution of work during late night hours and wee hours. | Elect | Labour | SWR21903 | 30 | M | 225000
146 | 75 | Supply of RCC cable Joint markers/ Cable route markers of size 700 X 240 X 75 mm duly engraving with 5 mm thick letters, CPDCL 33000/11000 Cable/Cable joint fixing the 300mm below ground level and 400mm above ground level confirming to IS 5820 2001 | Elect | Supply | SMR40085 | 484 | EA | 36300
147 | 12 | Fabrication of 175x85/150x75mm RS joist pieces upto 12.5meters length by welding joint together by means of 50x6mm flat and MS channel on either side including the cost of consumable. | Elect | Labour | SWR10642 | 512.55 | EA | 6150.6
148 | 18 | Painting of R.S Joist,Box poles including cross arms and clamps with one coat of red oxid and two coats of Al.paint including cost of paint and consumables | Elect | Labour | SWR10640 | 1132 | EA | 20376
149 | 12 | Excavation of pits in hard rock not requiring blasting for 11 Mtrs PSCC Poles/ Box poles 0.75 M x 0.9 M x 1.95 M | Elect | Labour | SWR11040 | 990.68 | EA | 11888.16
150 | 3 | Assembly and erection of Structure as per specification which includes fixing of top channels and cross bracings, transport of all materials from road side to the location, earthing, back filling with earth ramming etc excluding pit excavation and concreting. - Erection of 33 KV DP Structure with 175x85/150x75mm RS joist | Elect | Labour | SWR11276 | 5670 | SET | 17010
151 | 6 | Erection of pole in position, aligning and setting to work, fixing of cross arms and top clamps, earthing of supports, back filling with earth and stones properly ramming including transport of materials from road side to location excluding pit excavation - RS Joist 175 x 85 mm | Elect | Labour | SWR10346 | 1934 | EA | 11604
152 | 155 | Fabrication and connecting of M.S./ G.I. Flat 50x6mm to risers from earth mat to structures, equipment, marshalling boxes, electrical panels, PLCC panels, fencing posts etc. | Elect | Labour | SWR10919 | 41 | RMT | 6355
153 | 11.282 | Mass concreting of supports erected with CC (1:4:8) using 40 mm, HB G metal including the cost of metal, sand,Cement and curing etc | Elect | Labour | SWR10356 | 6579 | M3 | 74224.278
154 | 0.372 | Coping of 1.5'x1.5'x1 with 1:8 slope Using form boxes(0.031Cumt.) | Elect | Labour | SWR11890 | 3893 | M3 | 1448.196
155 | 0.975 | Fabrication of Main and Auxiliary structures with welding usingraw steel such as RS joist, M.S.Angles, Plates, Channels,including the supply and fabrication of 6mm base plate to the RS-Joist poles excluding cost of Mild Steel and transport charges to substation site, including erection. | Elect | Labour | SWR10869 | 3426 | TO | 3340.35
156 | 3 | Erection of 33kv ABSwitch incl earthing | Elect | Labour | SWR10392 | 4500 | EA | 13500
157 | 3 | Making of coil earthing pole with 8mm GI wireNut&Bolts for AB Switch | Elect | Labour | SWR12331 | 146.63 | EA | 439.89
158 | 3 | Painting of operating rods of 33kV, 11kV AB switches with post office red colour (including cost of paint) | Elect | Labour | SWR10881 | 142 | EA | 426
159 | 9 | Loading of 33 KV, 10 KA LAs Station type | Elect | Labour | SWR10266 | 41 | EA | 369
160 | 9 | Un loading of 33 KV, 10 KA LAs Station type | Elect | Labour | SWR10584 | 35 | EA | 315
161 | 3 | Erection of 33 KV LAS station/Line type including earthing | Elect | Labour | SWR10396 | 880 | EA | 2640
162 | 6 | Supply of CI eath pipe with 80mm dia,2.75m Length | Elect | Supply | SMR11483 | 2789 | EA | 16734
163 | 6 | Providing of earthing with excavation of earth pit (0.6 x0.6x2.4 Mts.) duly filling with bentonite, earth , running of earth wire etc., complete, including cost of bentonite and excluding cost of RCC collar of size 0.75M dia x 0.5 M height | Elect | Labour | SWR10357 | 1234.2 | EA | 7405.2
164 | 6 | Providing of RCC Collar guarding to the existing earth pits with damaged masonry including dismantling and removing of existing masonry and fixing the RCC collar of 0.60 M dia X 0.50M height | Elect | Labour | SWR10359 | 386 | EA | 2316
165 | 3 | Painting of feeder name on support including cost of paint | Elect | Labour | SWR12101 | 53 | EA | 159
166 | 30 | Supply of GI Bolts & Nuts etc | Elect | Supply | SMR11488 | 117.5 | KG | 3525
167 | 8 | Supply of 33KV 3x400Sqmm O/D End Kit | Elect | Supply | SMR22222 | 4554 | EA | 36432
168 | 30 | Supply of 33KV3x400Sqmm Straight thr kit | Elect | Supply | SMR22223 | 24151 | EA | 724530
169 | 3 | Supply of 33KV 800A DB Break AB Switch | Elect | Supply | SMR12315 | 40658.78 | EA | 121976.34
170 | 4500 | Supply of RS Joist Pole (175x85mm) | Elect | Supply | SMR12303 | 60.75 | KG | 273375
171 | 370 | Supply of MS Flat 50x6mm | Elect | Supply | SMR12322 | 56.5 | KG | 20905
172 | 975 | Supply of MS Channel 100x50mm | Elect | Supply | SMR22745 | 57.45 | KGS | 56013.75
173 | 8 | Survey line&cabl inc peg mark,tree clear&trail pits | Elect | Labour | SWR22092 | 765 | KM | 6120
174 | 27 | Loading of 11KV/33KV XLPE UG Cable for all sizes | Elect | Labour | SWR11230 | 1024 | DR | 27648
175 | 14 | Transport of conductor drums, cable drums, fragile material such as kiosks, VCBs, control panels, current transformers, boosters, lightning arrestors, insulators, transformers, meters(which are less in weight and occupy more space) Above 10 Km and upto 20 Km | Elect | Labour | SWR11861 | 3299.7 | EA | 46195.8
176 | 27 | Un loading of 11KV/33KV XLPE UG Cable for all sizes | Elect | Labour | SWR11231 | 1024 | DR | 27648
177 | 4100 | Excavation & laying of UG Cable in Single Run - laying of 11KV 3x300sqmm XLPE UG cable Single Run including excavation of trench of size 450mm wide and 1050mm for 11KV form road level, providing of DWC/GI pipes whereever required depth is not acquiredas per the instructions of Engineer in Charge, the prorata basis rates to be adopted for 2 feet, 3feet depths and filling with sand 250mm above the cable and 50mm below the cable, laying of cable, placing 40mm shabad protective slabs Providing of RFID markers on Shabad Stones wherever required, back filling the trench with earth, levelling and and removing the debris from the site inluding the cost of lead and lift etc.depth of the trench) LT -0.85 mts, 11 KV-1.05Mtrs & 33 KV - 1.20 mtrs- Along the CC / BT multi layer road requiring compressor -11 KV 3x300 Sqmm Cable | Elect | Labour | SWR11919 | 465.46 | M | 1908386
178 | 3100 | Excavation & laying of UG Cable in Single Run - laying of 11KV 3x300sqmm XLPE UG cable Single Run including excavation of trench of size 450mm wide and 1050mm for 11KV form road level, providing of DWC/GI pipes whereever required depth is not acquiredas per the instructions of Engineer in Charge, the prorata basis rates to be adopted for 2 feet, 3feet depths and filling with sand 250mm above the cable and 50mm below the cable, laying of cable, placing 40mm shabad protective slabs Providing of RFID markers on Shabad Stones wherever required, back filling the trench with earth, levelling and and removing the debris from the site inluding the cost of lead and lift etc.depth of the trench) LT -0.85 mts, 11 KV-1.05Mtrs & 33 KV - 1.20 mtrs- Along the CC / BT multi layer road requiring compressor -11 KV 3x300 Sqmm Cable | Elect | Labour | SWR11928 | 1073.94 | M | 3329214
179 | 200 | Excavation & laying of UG Cable in Single Run - laying of 11KV 3x300sqmm XLPE UG cable Single Run including excavation of trench of size 450mm wide and 1050mm for 11KV form road level, providing of DWC/GI pipes whereever required depth is not acquiredas per the instructions of Engineer in Charge, the prorata basis rates to be adopted for 2 feet, 3feet depths and filling with sand 250mm above the cable and 50mm below the cable, laying of cable, placing 40mm shabad protective slabs Providing of RFID markers on Shabad Stones wherever required, back filling the trench with earth, levelling and and removing the debris from the site inluding the cost of lead and lift etc.depth of the trench) LT -0.85 mts, 11 KV-1.05Mtrs & 33 KV - 1.20 mtrs- Across the CC/ BT road crossing multi layer road requiring compressor wih hume pipe (cxcluding the cost of Hume Pipe)-11 KV 3x300 Sqmm Cable | Elect | Labour | SWR11937 | 1199.4 | M | 239880
180 | 600 | Laying of 11KV XLPE UG cable Single Run in Hard Rock (1.05*0.45x1=0.4725cum) | Elect | Labour | SWR11005 | 1075 | M | 645000
181 | 80 | S&E-Smart RFID marker | Elect | Labour | SWR25089 | 2745 | EA | 219600
182 | 28 | Making of 11 KV 3x300 Sqmm Cable Straight through joints | Elect | Labour | SWR10386 | 3725.45 | EA | 104312.6
183 | 500 | Supply 4" BClass GI pipe 3.65mm thck 12.2Kg/M | Elect | Supply | SMR40080 | 740 | M | 370000
184 | 500 | Supply 4" DWC pipe | Elect | Supply | SMR11609 | 759 | M | 379500
185 | 200 | Supply of 4" Hume Pipe | Elect | Supply | SMR40003 | 80 | M | 16000
186 | 16 | Making of 11 KV 3x300 Sqmm Cable Outdoor/Indoor End Termination | Elect | Labour | SWR10391 | 2370.63 | EA | 37930.08
187 | 120 | Raising of Single run 11 KV 3x300 Sqmm Cable on already erected support with wooden / MS clamps and connecting it to over head line with cable jumpers including cost of required wooden cleats, lugs and bolts and nuts through GI pipe (excluding the cost of GI pipe) | Elect | Labour | SWR11955 | 144.08 | M | 17289.6
188 | 8000 | Consultation charges for providing traffic diversions and meeting other exegencies for execution of work during late night hours and wee hours. | Elect | Labour | SWR21903 | 30 | M | 240000
189 | 80 | Supply of RCC cable Joint markers/ Cable route markers of size 700 X 240 X 75 mm duly engraving with 5 mm thick letters, CPDCL 33000/11000 Cable/Cable joint fixing the 300mm below ground level and 400mm above ground level confirming to IS 5820 2001 | Elect | Supply | SMR40085 | 484 | EA | 38720
190 | 16 | Fabrication of 175x85/150x75mm RS joist pieces upto 12.5meters length by welding joint together by means of 50x6mm flat and MS channel on either side including the cost of consumable. | Elect | Labour | SWR10642 | 512.55 | EA | 8200.8
191 | 16 | Painting of R.S Joist,Box poles including cross arms and clamps with one coat of red oxid and two coats of Al.paint including cost of paint and consumables | Elect | Labour | SWR10640 | 1132 | EA | 18112
192 | 8 | Excavation of pits in hard rock not requiring blasting for 11 Mtrs PSCC Poles/ Box poles 0.75 M x 0.9 M x 1.95 M | Elect | Labour | SWR11040 | 990.68 | EA | 7925.44
193 | 8 | Erection of pole in position, aligning and setting to work, fixing of cross arms and top clamps, earthing of supports, back filling with earth and stones properly ramming including transport of materials from road side to location excluding pit excavation - Box pole 9/10/11 Mtr | Elect | Labour | SWR11266 | 2643.83 | EA | 21150.64
194 | 160 | Fabrication and connecting of M.S./ G.I. Flat 50x6mm to risers from earth mat to structures, equipment, marshalling boxes, electrical panels, PLCC panels, fencing posts etc. | Elect | Labour | SWR10919 | 41 | RMT | 6560
195 | 7.521 | Mass concreting of supports erected with CC (1:4:8) using 40 mm, HB G metal including the cost of metal, sand,Cement and curing etc | Elect | Labour | SWR10356 | 6579 | M3 | 49480.659
196 | 0.248 | Coping of 1.5'x1.5'x1 with 1:8 slope Using form boxes(0.031Cumt.) | Elect | Labour | SWR11890 | 3893 | M3 | 965.464
197 | 0.23 | Fabrication of Main and Auxiliary structures with welding using raw steel such as RS joist, M.S.Angles, Plates, Channels,including the supply and fabrication of 6mm base plate to the RS-Joist poles excluding cost of Mild Steel and transport charges to substation site, including erection | Elect | Labour | SWR10869 | 3426 | EA | 787.98
198 | 16 | Supply of CI eath pipe with 80mm dia,2.75m Length | Elect | Supply | SMR11483 | 2789 | EA | 44624
199 | 16 | Providing of earthing with excavation of earth pit (0.6 x0.6x2.4 Mts.) duly filling with bentonite, earth , running of earth wire etc., complete, including cost of bentonite and excluding cost of RCC collar of size 0.75M dia x 0.5 M height | Elect | Labour | SWR10357 | 1234.2 | EA | 19747.2
200 | 16 | Providing of RCC Collar guarding to the existing earth pits with damaged masonry including dismantling and removing of existing masonry and fixing the RCC collar of 0.60 M dia X 0.50M height | Elect | Labour | SWR10359 | 386 | EA | 6176
201 | 8 | Erection of 11KV 400/200A Conventional type AB Switch including fixing of cross angles and alignment complete | Elect | Labour | SWR10393 | 3200 | EA | 25600
202 | 8 | Making of coil earthing pole with 8mm GI wireNut&Bolts for AB Switch | Elect | Labour | SWR12331 | 146.63 | EA | 1173.04
203 | 8 | Painting of operating rods of 33kV, 11kV AB switches with post office red colour (including cost of paint) | Elect | Labour | SWR10881 | 142 | EA | 1136
204 | 8 | Painting of feeder name on support including cost of paint | Elect | Labour | SWR12101 | 53 | EA | 424
205 | 40 | Supply of GI Bolts & Nuts etc | Elect | Supply | SMR11488 | 117.5 | KG | 4700
206 | 8 | Supply of 11KV 3x300 Heat Shble O/d End Term Kit | Elect | Supply | SMR25208 | 1372.88 | EA | 10983.04
207 | 8 | Supply of 11KV 3x300 Heat Shble I/d End Term Kit | Elect | Supply | SMR25209 | 1459.83 | EA | 11678.64
208 | 28 | Supply of 11KV 3x300 Heat Shble str thr JointKit | Elect | Supply | SMR25210 | 4110.17 | EA | 115084.76
209 | 8 | Supply of 11KV 400A DB Break AB Switch | Elect | Supply | SMR12317 | 18150 | EA | 145200
210 | 4000 | Supply of RS Joist Pole (175x85mm) | Elect | Supply | SMR12303 | 60.75 | KG | 243000
211 | 384 | Supply of MS Flat 50x6mm | Elect | Supply | SMR12322 | 56.5 | KG | 21696
212 | 150 | Supply of MS Angle 50x50x6 | Elect | Supply | SMR25206 | 58.15 | KG | 8722.5
213 | 80 | Supply of MS Channel 75x40 mm | Elect | Supply | SMR25205 | 58.45 | KG | 4676
Electrical total | [7 empty] | 20492589.076
Civil Portion
214 | 24 | Clearing of site by hiring JCB, complete for the finished item of work. | Civil | Labour | SWR34179 | 2165 | Hrs | 51960
215 | 2 | Providing contour surveying maps with total station including preparation of boundary and contour levels with 2 No.s hard copies and soft copies complete for finished items of work. | Civil | Labour | SWR33427 | 5665 | EA | 11330
216 | 2 | Providing report on soil bearing capacity | Civil | Labour | SWR34097 | 4500 | EA | 9000
217 | 7500 | Design and submisiion of 2 sets of structural design drawings with soft copy complete finished item of work | Civil | Labour | SWR33426 | 5 | FT2 | 37500
218 | 20.74 | Earth work excavation for foundations and depositing on bank for all lifts and with an iniutial lead of 10m including all operational, incidental, labour charges such as shoring, sheeting, planking, strutting, etc. complete for finished item of work including seigniorage excluding dewatering charges etc as per SS - 20 B(APSS 308).Hard rock ( blasting prohibited ). | Civil | Labour | SWR33018 | 1440 | Cum | 29865.6
219 | 947 | Earth work excavation for foundations and depositing on bank for all lifts and with an iniutial lead of 10m including all operational, incidental, labour charges such as shoring, sheeting, planking, strutting, etc. complete for finished item of work excluding dewatering charges etc as per SS - 20B (APSS 308). Ordinary Soil | Civil | Labour | SWR33015 | 486 | Cum | 460242
220 | 108 | Drilling holes in hard granite or sheet rock by Pneumatic compressor 25 mm dia meter etc for complete for item of work | Civil | Labour | SWR34180 | 144 | rmt | 15552
221 | 108 | Grouting the holes with neat cement slurry excluding cost of steel 25 mm dia meter including cost of material labour charges complete fro finished item of work as directed by the engineer in charge | Civil | Labour | SWR34458 | 93 | rmt | 10044
222 | 211.23 | Filling with already available Earthwork in basement with 150mm thick layers incldg cost & conveyance all materials watering,consolidation etc complete for finished item of work. | Civil | Labour | SWR33055 | 202 | Cum | 42668.46
223 | 90.38 | Plain Cement contrete (1:4:8) using 40 mm metal with concrete Mixture. All work upto Plinth level including cost and conveyance of all materials like cement, fine agregate (sand) coarse aggregate, water etc., to site and including Seigniorage changes, sales & other taxes on all materials including alol operational, incidental and labour charges such as machine mixing, laying concrete, curing etc., complete as directed by Engineer incharge of the work | Civil | Labour | SWR33028 | 4843 | Cum | 437710.34
224 | 82.02 | RCC M - 20 (1:1.5:3) Nominal mix (Cement:fine aggregate: coarse aggregate) corresponding to Table 9 of IS 456 using 20mm size graded machine crushed hard granite metal (coarse aggregae) from approved quarry including cost and conveyance of all materials like cement, fine agregate (sand) coarse aggregate, water etc., to site and including Seigniorage changes, sales & other taxes on all materials including alol operational, incidental and labour charges such as machine mixing, laying concrete, curing etc., complete but excluding cost of steel and its fabrication charges for finished item of work, but excluding centering, shuttering as directed by Engineer incharge of the work. a) Column Footings | Civil | Labour | SWR33098 | 9595 | Cum | 786981.9
225 | 28.46 | RCC M - 20 GF (1:1.5:3) Nominal mix (Cement:fine aggregate: coarse aggregate) corresponding to Table 9 of IS 456 using 20mm size graded machine crushed hard granite metal (coarse aggregae) from approved quarry including cost and conveyance of all material as directed by Engineer incharge of the work. b) Columns" | Civil | Labour | SWR33100 | 13343 | Cum | 379741.78
226 | 4.96 | RCC M - 20 (1:1.5:3) Nominal mix (Cement:fine aggregate: coarse aggregate) corresponding to Table 9 of IS 456 using 20mm size graded machine crushed hard granite metal (coarse aggregae) from approved quarry including cost and conveyance of all materials like cement, fine agregate (sand) coarse aggregate, water etc., to site and including Seigniorage changes, sales & other taxes on all materials including alol operational, incidental and labour charges such as machine mixing, laying concrete, curing etc., complete but excluding cost of steel and its fabrication charges for finished item of work, but excluding centering, shuttering as directed by Engineer incharge of the work c)Plinth Beams | Civil | Labour | SWR33099 | 12465 | Cum | 61826.4
227 | 18.3 | RCC M - 20 GF Beams (1:1.5:3)Nominal mix (Cement:fine aggregate: coarse aggregate) corresponding to Table 9 of IS 456 using 20mm size graded machine crushed hard granite metal (coarse aggregae) from approved quarry including cost and conveyance of all mater as directed by Engineer incharge of the work. d)Roof Beams" | Civil | Labour | SWR33121 | 12381 | Cum | 226572.3
228 | 1.82 | RCC M - 20 GF Lintels(1:1.5:3)Nominal mix (Cement:fine aggregate: coarse aggregate) corresponding to Table 9 of IS 456 using 20mm size graded machine crushed hard granite metal (coarse aggregae) from approved quarry including cost and conveyance of all materials like cement, fine agregate (sand) coarse aggregate, water etc., to site and including Seigniorage changes, sales & other taxes on all materials including alol operational, incidental and labour charges such as machine mixing, laying concrete, curing etc., complete but excluding cost of steel and its fabrication charges for finished item of work, but excluding centering, shuttering as directed by Engineer incharge of the work e)Lintels | Civil | Labour | SWR33107 | 13173 | Cum | 23974.86
229 | 43.83 | RCC M - 20 (1:1.5:3)Nominal mix (Cement:fine aggregate: coarse aggregate) corresponding to Table 9 of IS 456 using 20mm size graded machine crushed hard granite metal (coarse aggregae) from approved quarry including cost and conveyance of all material as directed by Engineer incharge of the work. / h) Roofslab & Staircase "150mm | Civil | Labour | SWR33128 | 10969 | Cum | 480771.27
230 | 18 | Supplying, fitting and placing HYSD bar reinforcement in foundation complete as per drawings and technical specifications for Bars below 36 mm dia including over laps and wastage, where they are not welded,complete as directed by Engineer incharge of the work. | Civil | Supply | SWR33144 | 75636 | Ton | 1361448
231 | 244 | Coursed rubble stone masonry 2nd sort with hard granite stones in cement mortar (1:6) for basement, including cost and conveyance of all materials, labour charges, curing, all leads and lifts, etc, complete for finished item of work as directed by Engineer incharge of the work. | Civil | Labour | SWR33041 | 5027 | Cum | 1226588
232 | 87.84 | Raised pointing to the exposed surfaces of CRS masonry in cm 1:3 prop. including cost and conveyance of all materials, labour charges, all leads and lifts curing etc, complete for finished item of work. | Civil | Supply | SWR33184 | 124 | Sqm | 10892.16
233 | 99.34 | Brick masonry in cement mortar (1:6) for superstructure using well burnt country made second class bricks of approved quality including cost and conveyance of all materials curing, scaffolding with all leads and lifts in all heights etc., complete for finished item of work - Ground Floor | Civil | Labour | SWR33068 | 8369 | Cum | 831376.46
234 | 345.87 | Supplying and filling the substation site with borrowed gravel, watering, ramming, thoroughly complying with the standard specification as directed by Engineer incharge of the work. | Civil | Supply | SWR33052 | 493 | Cum | 170513.91
235 | 1671.86 | Plastering with CM 2 coats, 20 mm thick, base coat in CM (1:6), 16 mm thick and top coat in CM (1:4), 4mm thick with Dubara sponze finishing including cost of all materials, seigniorage charges, excluding conveyance charges of materials and including all operational, incidental and labour charges for mixing mortar, laying rendering smooth and thread lining, curing, rounding off junctions of wall and slab etc., complete for finished item of work as directed by Engineer incharge of the work. | Civil | Labour | SWR33163 | 559 | Sqm | 934569.74
236 | 265.28 | Providng impervious coat to exposed RCC roof slab surface with CM(1:3), 20 mm thick with 1kg of water proof compound per bag of cement laid over roof when it is green including cost of all materials, seigniorage charges, excluding conveyance charges of materials and including all operational, incidental and labour charges for mixing mortar, laying rendering smooth and thread lining, curing, rounding off junctions of wall and slab etc., complete for finished item of work as directed by Engineer incharge of the work. | Civil | Labour | SWR33156 | 582 | Sqm | 154392.96
237 | 90 | RCM facia 5cm thick in CM (1:3) for drop walls, fins with rabbit wire mesh & nominal reinforcemet as directed by Engineer-in-change with dubara sponge finishing, including cost & conveyance of all materials to site, seigniorage charges, sales & incidental, cost and conveyance of cement, wire mesh, water to work site, centering, scaffolding and form work, lift changes etc., complete for finished items of work but excluding cost of steel & its fabrication charges, for finished item of work. (APSS No.403 & 903). | Civil | Labour | SWR33203 | 3036 | Sqm | 273240
238 | 22.33 | Supply & fixing Aluminimum Anodised Two/Three Track Sliding Windows as per approved drawing with aluminium anodised sections of Series C Jindal sections and outer frame top horizontals & both verticals of 8774 of size 62 x 29.5 mm and bottom horizontal - two track frame of 8773 of size 62 x 29.5 mm, Shutter frame top, bottom and verticals of 8304 of size 50 mm x 20 mm and Weather interlocking frame of 8306 of size 50 x 20 with plain clear float glass 5mm thick fixed including Supply & fixing aluminium handles of 100 mm for each shutter, nylon rollers assembly and all labour charges for fixing the fixtures with required no. of screws, bolts and nuts and includingt labour charges for fixing the frame in position, fixing shutter to frame etc. completed for finished item of work | Civil | Supply | SWR33277 | 3623 | Sqm | 80901.59
239 | 26.68 | Supply & fixing of ms grill to windows with outer frame of ISA2525 of 25mm thick , horizontal and vertical square rods of 10x10mm and paintng with synthetic enamel paint per (0.3 x 1.2 )sqm. | Civil | Supply | SWR33310 | 2990 | sqm | 79773.2
240 | 7.95 | Supplying & fixing collapsible steel shutters with vertical, double channel of 20 x10x2 mm of 100 mm centre ,Bracers with flat iron 40x40x6 mm with 38 mm dia steel pulleys, the top, bottom and side vertical frames of the collapsible gate with 65x65mmx8mm MS Angle and middle guide rail at site height with 65mmx8mm MS flat for the pulleys to guide and fixed with necessary hold fasts, bolts, nuts, rivets, locking arrangements, stoppers, handles, all accessories all fixtures and painted with one coat of approved steel primer etc., complete for finished item of work as per special spn 1105. | Civil | Supply | SWR33411 | 4017 | Sqm | 31935.15
241 | 3.7 | Flush type Doors with 35mm Thick Flush Shutters with Bondwood solied Block Board Type Faced on Both the sides with Commercial Type Plywood (Schedule Item No. 301.) complete for finished item of work. | Civil | Supply | SWR33269 | 4371 | Sqm | 16172.7
242 | 9.59 | Flooring with cermic tiles of set over base coat of cement mortar (1:3) 20 mm thick over CC bed already laid or RCC Roof Slab, including neat cement slurry of honey like consistency spread @ 3.3 kgs per sqm. & jointed neatly with white cement paste to full depth mixed with pigment of matching shade, including cost of all materials like cement, sand, water and tiles etc., complete, including seigniorage charges, etc., complete for finished item of work . | Civil | Labour | SWR33224 | 913 | Sqm | 8755.67
243 | 225.78 | Flooring with polished shahabad stones 20 mmthick set over base coat of CM (1:3) over already laid CC bed /RCC Roof Slab, including neat cement slurry of honey like consistency spread @ 3.3 kgs per sqm. & jointed with neat cement to full depth including cost of all materials like cement, sand, and water and flooring stones etc., complete, including seigniorage charges, labour charges for dresing of flooring stones etc., complete for finished item of work . | Civil | Labour | SWR33219 | 785 | Sqm | 177237.3
244 | 12.5 | Decorated white back ground glazed tiles, set over base coat of cement mortar (1:3) 20 mm thick over CC bed already laid or RCC Roof Slab, including neat cement slurry of honey like consistency spread @ 3.3 kgs per sqm. & jointed neatly with white cement paste mixed with pigment of matching shadeto full depth, including cost of all materials like cement, sand, water and tiles etc., complete, including seigniorage charges, etc., complete for finished item of work . | Civil | Labour | SWR33226 | 882 | Sqm | 11025
245 | 18.22 | Providing skirting to internal walls to 15 cm height/risers of steps with ...mm thick polished Shahabad stone length equal to polished stones, set over base coat of CM (1:3) 12 mm thick with cement slurry of honey like consistency spread at the rate of 3.30 kgs per sqm and jointed with white cement paste mixed with pigment of matching shade to full depth, including cost of all materials like Shahabad stone, cement, sand and water etc., complete, including seigniorage charges, etc., complete for finished item of work as directed by Engineer incharge of the work. | Civil | Labour | SWR33236 | 875 | Sqm | 15942.5
246 | 576.18 | Painting to new walls with 2 coats of ready mixed oil bound wahsable distemper of approved brand and shade over a base coat of appropriate primer of approved brand, making 3 coats in all to give an even shade after thourughly brushing the surface to remove all dirt and remains of loose powdered materials, including cost and conveyance of all materials to work site and all operational, incidental, labour charges etc. complete for finished item of work as per SS 911 for internal walls as directed by Engineer incharge of the work | Civil | Labour | SWR33333 | 146 | Sqm | 84122.28
247 | 1526.94 | Painting to new walls with 2 coats of ACE paint external grade of approved brand and shade over a base coat of appropriate primer of approved brand, making 3 coats in all to give an even shade after thourughly brushing the surface to remove all dirt and remains of loose powdered materials, including cost and conveyance of all materials to work site and all operational, incidental, labour charges etc. complete for finished item of work as per SS 912 for external walls as directed by Engineer incharge of the work. | Civil | Labour | SWR33334 | 154 | Sqm | 235148.76
248 | 9.59 | Supplying and fixing Alluminium glazed door cum fixed window or door using anodised alluminium extruded sections and mat finish for frames sites and Handle/knib,locking arrangements and 4.0mm plain glass fixed to the frame with beeding and qasket with all required item of work. | Civil | Supply | SWR33272 | 6162 | Sqm | 59093.58
249 | 21.3 | Plain Cement contrete (1:2:4) Nominal Mix using 20 mm metal using concrete mixer including cost and conveyance of all materials like cement, fine agregate (sand) coarse aggregate, water etc., to site and including Seigniorage changes, sales & other taxes on all materials including alol operational, incidental and labour charges such as machine mixing, laying concrete, curing etc., complete. | Civil | Labour | SWR33030 | 6212 | Cum | 132315.6
250 | 30.14 | Plain Cement contrete (1:3:6) Nominal Mix using 40 mm metal using concrete mixer including cost and conveyance of all materials like cement, fine agregate (sand) coarse aggregate, water etc., to site and including Seigniorage changes, sales & other taxes on all materials including alol operational, incidental and labour charges such as machine mixing, laying concrete, curing etc., complete. | Civil | Labour | SWR33029 | 5133 | Cum | 154708.62
251 | 2354.4 | Supply and fabrication of beams,chanales and angles including labour charges complete for the finished item of work. | Civil | Supply | SWR33145 | 128 | Kg | 301363.2
252 | 337 | Supply & fixing of 25mm dia 2mm thick surface P.V.C. pipe (ISI MARK) Concealed in wall with all required accessories including masonary work and labour charges etc.complete. | Civil | Supply | SWR33441 | 108 | Rmt | 36396
253 | 1 | Supply & fixing 4 way TPN Distribution board with IP-42 protection suitable for 3 phase 40A FP Isolator/ELCB/RCCB as incomer and 10kA-6-32A SP MCBs 12Nos as out going including internal connection and labour charges for surface / flush mounting etc Complete. | Civil | Supply | SWR33526 | 11353 | EA | 11353
254 | 8 | Supply & fixing of 6A 3 pin wall plug socket with 6A switch control on a common switch board with earth continuity including wire leads,earth connection along with all labour charges etc., complete | Civil | Supply | SWR33468 | 166 | EA | 1328
255 | 2 | Supply & fixing of 16A 3 pin and 6A 3pin plug Flush type socket with indicator lamp and 16Amps fuse unit and 16Amps switch control (5 in one )duly recessed in wall with wooden deep box of 6'' x 8'' x 2 1/2'' size covered with hylam sheet earth connection and all labour charges etc., complete on wall. | Civil | Supply | SWR33470 | 449 | EA | 898
256 | 64 | Wiring with 2 runs of 14/0.3mm (1.0 sq.mm)Fire Retardant (FR) P.V.C. insulated flexible copper cable (ISI MARK) in existing pipe with 6A modular type Switch,ceiling rose and 3mm thick hylam sheet covering to switch control box including all labour charges etc., complete for light points, bell , fan and exhaust fan points in Non-Residential Buildings. | Civil | Supply | SWR33457 | 676 | EA | 43264
257 | 24 | Supply & Fixing of 28W T5 fluorescent tube. Makes : Crompton / Bajaj / Phillips / Surya / Havells with copper choke,starter etc.,incuding 1No 40W tube etc., complete. | Civil | Supply | SWR33558 | 148 | EA | 3552
258 | 1 | Supply of 12" (300mm)ISI, 900 RPM Light duty exhaust fan with metallic blades with Mark of makes Crompton / Bajaj / Havells / Orient. | Civil | Supply | SWR33571 | 2192 | EA | 2192
259 | 186 | Supply and run of 2 of 22/0.3mm (1.5 sq.mm) (FR) P.V.C. insulated flexible copper cable in existing pipe for mains including all labour charges complete. | Civil | Supply | SWR33496 | 75 | RMT | 13950
260 | 308 | Supply and run of 2 of 36/0.3mm (2.5 sq.mm) FR P.V.C. insulated flexible copper cable in existing pipe for mains including all labour charges complete. | Civil | Supply | SWR33497 | 103 | RMT | 31724
261 | 16 | Supply & fixing of batten holder /slanting holder in lieu of ceiling rose of light point complete with all connection and all labour charges with 40W bulb (for new installation). | Civil | Supply | SWR33484 | 141 | EA | 2256
262 | 12 | Supply & fixing of 1200mm (48'') sweep 230v,A.C 50 Hz.Ceiling fan with 3 Blades and double ball bearings with all standared accessories. | Civil | Supply | SWR33563 | 2277 | EA | 27324
263 | 12 | Supply & fixing of Electronic Regulator for ceiling fans 900/1200/1400mm sweep including cost of material, Electrical charges complete for finished item of work | Civil | Supply | SWR33564 | 589 | EA | 7068
264 | 10 | Supply & Fixing of 12" heavy duty exhaust fan with metal blades etc including all operational, incidental and labour charges etc. complete for the finished item of worK Makes : Crompton / Havells Ventilair-DB / Orient hill air. | Civil | Supply | SWR33573 | 3887 | EA | 38870
265 | 1 | Providing independent EARTHING by excavating a trench to a depth of 2.1M in all solid,as per size specified in the Data,using 40mm dia 'B' class GI pipe of 2.5 Mtrs length with necessary accessories with hume pipe ring duly providing staggered holes including filling with equal proportion of salt and Charcoal in layers and all labour charges etc., compiete for small quarters. | Civil | Supply | SWR33596 | 5345 | EA | 5345
266 | 10 | S&F 20W LED Tubelight Batten | Civil | Supply | SWR33553 | 582 | EA | 5820
267 | 35 | Supplying, laying, jointing and testing 101.4 mm SWG SP-1 pipes of ISI make conforming to ISI 651 & 4127 with airtight cement joints in CM 1.5:1 prop. Including excavation of trenches and socket pits in any soil (except rock requiring blasting) up to 1524 mm(5'0") depth and refilling with watering and tamping. | Civil | Supply | SWR34281 | 755 | RMT | 26425
268 | 1 | Constructing 457.2 mm x 457.2 mm (1'6"x1'6") brick in CM 1:6 prop. Masonry. Inspection chamber up to 914.4 mm (3'0") and fitted with light weight 457.2 mm x 457.2 mm (1'6"x1'6") C.I frame and cover of 20 Kg. | Civil | Labour | SWR34296 | 8766 | EA | 8766
269 | 2 | Supply & fixing of 110 mm dia - Door Bend 87.5 Degree - UPVC/SWR Pipe fittings (Prince/Sudhakar or any ISI Brand) | Civil | Supply | SWR34381 | 128 | EA | 256
270 | 2 | Supply & fixing of 110 mm dia - Plain Bend 87.5 Degree - UPVC/SWR Pipe fittings (Prince/Sudhakar or any ISI Brand) | Civil | Supply | SWR34380 | 100 | EA | 200
271 | 12 | Supply & fixing of 110 mm dia 3 M Single Socket PVC/SWR pipe - 6 Kg/sq.cm - Prince/Sudhakar or any ISI Brand | Civil | Supply | SWR34377 | 462 | RMT | 5544
272 | 5 | Supply & fixing of 90 mm dia 3 M Single Socket PVC/SWR pipe - 6 Kg/sq.cm - Prince/Sudhakar or any ISI Brand | Civil | Supply | SWR34378 | 410 | RMT | 2050
273 | 2 | Supplying & fixing 150 mm x 100 mm SWG gully traps conforming to ISI 651 & 4127 with C.I Grating & Cost. Brick masonry in CM 1:6 prop. Intermediate chamber and fitted with 304.8 mm x 288.6mm (12"x9") C.I Frame and hinged cover | Civil | Supply | SWR34286 | 767 | EA | 1534
274 | 1 | Supplying and Fixing European Water Closet of 1st quality conforming to IS:2556-Part-2-1973 of Hindustan / Neycer or Parryware make white glazed with 'S' trap | Civil | Supply | SWR34314 | 2228 | EA | 2228
275 | 1 | Supplying and Fixing best Indian make plastic seat and lid for European water closets with rubber or plastic Buffers as per IS 2548-1996 | Civil | Supply | SWR34315 | 1324 | EA | 1324
276 | 2 | Supply & fixing 15 mm angle stop cock Indian make 400 grams Seiko/ Senior/ Nice/ Senior/ Nice or equivalent | Civil | Supply | SWR34328 | 721 | EA | 1442
277 | 4 | S&F 15 mm bib tap Indian make 400 grams Seiko/ Senior/ Nice or equivalent | Civil | Supply | SWR34329 | 298 | EA | 1192
278 | 1 | Supplying & Fixing Indian make Flat Back Wash Hand Basin (HSW/Parryware/ Neycer) 1st quality conforming to IS:2556-Part-4:1972 with waste fittings like rubber plug, chain, 32 mm nominal size C.P. Fitting with parallel pipe thread conforming to IS:2963-1979 and fitted with 15 mm nominal bore Chromium Plated Pillar Tap of 1st quality Indian make 400 grams Seiko/ Senior/ Nice/ Esso or equivalent complete with standard CI brackets including wooden block: 550 x 400 mm - Single C.P. Pillar cock | Civil | Supply | SWR34316 | 1717 | EA | 1717
279 | 2 | Supply & fixing 38.1 mm C.P waste coupling Half or Full Thread 1st Quality Indian make Parryware or equivalent | Civil | Supply | SWR34428 | 309 | EA | 618
280 | 2 | Supply & fixing of 4" (101.6 mm ) Nahany Trap ( Without Jali with inlet)UPVC/SWR Pipe fittings (Prince/Sudhakar or any ISI Brand) | Civil | Supply | SWR34387 | 134 | EA | 268
281 | 1 | Supplying & Fixing low down Plastic flushing tank 10 Lit Capacity Hindustan Sanitary ware/ parry/ Neycer with internal components | Civil | Supply | SWR34376 | 2032 | EA | 2032
282 | 1000 | Providing & Placing on Terrace (at all floor levels) polyethylene water storage tank with Double layer approved brand & manufacture with cover and suitable locking arrangement & making necessary holes for inlet & outlets and over flow pipes but with NECESSARY fittings & base support for tanks | Civil | Supply | SWR34375 | 10 | L | 10000
283 | 2 | Supply & fixing 31.75 mm dia PVC flexible waste pipe of 914.4 mm length of Ist quality complete for finished item of work | Civil | Supply | SWR34426 | 33 | EA | 66
284 | 20 | S & F of (15.90mm)Ashirvad/ Ajay/ Astral Flowguard or equivalent CPVC Pipes and Fittings to meet the requirement of ASTM-D 2846 and are produced in CTS (Copper Tube Sizes 1/2" ton 2" Ashirvad Flowgurard SDR 11 and SDR 13.5 pipes are made from idential CPVC compounds having the same physical Properties for Hot and Cold Water (IS 15778:2007)- 15.90mm OD Pipe - SDR 11 | Civil | Supply | SWR34361 | 239 | RMT | 4780
285 | 50 | Supply and Fixing of (22.20mm) Ashirvad/ Ajay/ Astral Flowguard or equivalent CPVC Pipes and Fittings to meet the requirement of ASTM-D 2846 and are produced in CTS (Copper Tube Sizes 1/2" ton 2" Ashirvad Flowgurard SDR 11 and SDR 13.5 pipes are made from idential CPVC compounds having the same physical Properties for Hot and Cold Water (IS 15778:2007)-22.20mm OD Pipe - SDR 11 | Civil | Supply | SWR34362 | 313 | RMT | 15650
286 | 40 | Supply and Fixing of (28.60mm)Ashirvad/ Ajay/ Astral Flowguard or equivalent CPVC Pipes and Fittings to meet the requirement of ASTM-D 2846 and are produced in CTS (Copper Tube Sizes 1/2" ton 2" Ashirvad Flowgurard SDR 11 and SDR 13.5 pipes are made from idential CPVC compounds having the same physical Properties for Hot and Cold Water (IS 15778:2007)-28.60mm OD Pipe - SDR 11 | Civil | Supply | SWR34363 | 410 | RMT | 16400
287 | 1 | Supply & fixing Gunmetal (GM) Ball valve with SS Ball and SS Spindle as per IS - Class - I, Indian make heavy type - 25mm NB Size | Civil | Supply | SWR34346 | 466 | EA | 466
288 | 1 | Supply & fixing Gunmetal (GM) Ball valve with SS Ball and SS Spindle as per IS - Class - I, Indian make heavy type -20mm NB Size | Civil | Supply | SWR34345 | 331 | EA | 331
289 | 1 | Supply & fixing 25.4 mm dia & 609.6 mm long aluminium anodized towel rod with brackets and aluminium screws | Civil | Supply | SWR34430 | 489 | EA | 489
290 | 1 | Supply & fixing NP soap dish heavy type with NP screws | Civil | Supply | SWR34429 | 675 | EA | 675
291 | 17.5 | Supply and fixing of AC sheets including cost of material labour conveyence etc complete for finished item of work as directed by the engineer in charge. | Civil | Supply | SWR33400 | 395 | M2 | 6912.5
292 | 3.05 | S&F of Glow sign board size 10' x 3' including lettering, labour charges, fitting charges cost of all materials and complete for finished item. | Civil | Supply | SWR33422 | 3553 | Sqm | 10836.65
293 | 195.02 | Carting away of excavated soils Complete for finished item of work | Civil | Labour | SWR34151 | 270 | Cum | 52655.4
294 | 6.27 | Providing 20 mm chips in the transformer area including cost, lead and labour charges complete for finished item of work | Civil | Labour | SWR33057 | 1525 | Cum | 9561.75
295 | 20.88 | Supply and fixing of MS GATE with redoxide and 2 Coats of Anamil paint Complete finished item of work as directed by Engineer - in-charge | Civil | Labour | SWR33404 | 5299 | sqm | 110643.12
296 | 1 | Geophysical Investgation charges for water point by Geologist as directed by Engineer in chargecomplete for the finished item of work. | Civil | Supply | SWR33608 | 5000 | Sqm | 5000
297 | 185 | Drilling of 165mm bore well with machine rig including deployment and hire charges of rig and other machinery and equipment labour charges , measuring the yeild of borewell including cost and conveyance etc complete 0 to 90M | Civil | Labour | SWR33609 | 336 | Rmt | 62160
298 | 25 | Supply and fixing of 160mm dia PVC casing of A class 6Kg point pressure including cost and conveyance of all materials labour charges etc complete for finished item of work as directed by the engineer-in-charge. | Civil | Labour | SWR33611 | 883 | Rmt | 22075
299 | 1 | Supply and erecting, ISI mark submersible 2.0HP, Single Phase 30 stages pumpset suitable for 106/156mm dia borewell including cost and conveyance of all materials labour charges etc complete for finished item of work | Civil | Supply | SWR33626 | 21619 | EA | 21619
300 | 168 | Supply and fixing of HDPE pipe 40mm dia of 16Kg/cSqm including cost and conveyance of all materials labour charges etc complete for finished item of work as directed by the engineer-in-charge. | Civil | Supply | SWR34410 | 180 | Rmt | 30240
301 | 1 | Supply and erecting D.O.L Starter 250V , Single phase,50Hz with SS enclouserincluding cost and conveyance of all materials labour charges etc complete for finished item of work | Civil | Supply | SWR33644 | 1040 | EA | 1040
302 | 180 | Supply of 3 Core 2.5 Sqmm Flat Copper cable of ISI for Submersible Motors of makes Finolex / Polycab / Gold Medal / Million / Payal / Sun Light / Power Flex / Fortune Art | Civil | Supply | SWR33641 | 192 | Rmt | 34560
303 | 1 | Provd-DGPS & Total Staion Survey | Civil | Supply | SWR34506 | 5000 | EA | 5000
304 | 1 | Providing supply of electricity to the site premises through custamer service centre duly applying for new connection including service wire, application complete the work. | Civil | Labour | SWR33425 | 5408 | EA | 5408
305 | 293.24 | Seigniorage Charges - Sand | Civil | Labour | SWR34470 | 40 | Cum | 11729.6
306 | 563.87 | Seigniorage Charges - Metal | Civil | Labour | SWR34471 | 97.5 | Cum | 54977.325
307 | 300 | Seigniorage Charges -Gravel | Civil | Labour | SWR34472 | 30 | Cum | 9000
|  |  |  | Civil Total in Rs. |  |  |  | 10206468.635
|  |  |  | Net Total (Elec & Civil) in Rs. |  |  |  | 30699057.711
|  |  |  | GST @ 18% in Rs. |  |  |  | 5525830.388
|  |  |  | Gross Total in Rs. |  |  |  | 36224888.099

## King Koti 27
SCHEDULE
Name of the work: Estimate for erection and commissioning of 33/11kV Sub-Station (Indoor) with 2x8 MVA Power Transformers & 8Nos 11kV feeders & Construction of control room, compound wall along with MS gate and bore well, cable trenches, power transformer plinths, toilet block, electrification, sanitary and water supply arrangements at KING KOTI Hospital in SD2, Div-II, Master Plan, Hyderabad circle under T&D Improvement works.
WBS Element :- Elec - S-1763-12-02-02-02-001 & Civil - S-1763-12-07-01-01-001
Electrical Portion
Sl No | Estimate Quantity | Description of item | Work Type | Item Short Description | APSS / Month Cl.NumberSSR 11 & 12 | Rate (INR) | UOM | AMOUNT
1 | 2 | LOADING of 8 MVA PTR | Elect | Labour | SWR10613 | 5805.84 | EA | 11611.68 | SWR10613 | 2 | 5805.84
2 | 2 | Transport of Power transformers (0 to 100 KM) from one place to another place in GHMC Area.(excluding of loading & unloading ) - 8MVA power transformer | Elect | Labour | SWR10854 | 21945 | EA | 43890 | SWR10854 | 2 | 21945
3 | 2 | UNLOADING of 8 MVA PTR | Elect | Labour | SWR10627 | 5805.84 | EA | 11611.68 | SWR10627 | 2 | 5805.84
4 | 2 | Erection of PTR on constructed plinth - 8 MVA PTR | Elect | Labour | SWR21321 | 49480.2 | EA | 98960.4 | SWR21321 | 2 | 49480.2
5 | 1 | LOADING of 50,63,75&100kva DTR | Elect | Labour | SWR10195 | 350 | EA | 350 | SWR10195 | 1 | 350
6 | 1 | Transport of conductor drums, cable drums, fragile material such as kiosks, VCBs, control panels, current transformers, boosters, lightning arrestors, insulators, transformers, meters (which are less in weight and occupy more space) -(excluding of loading unloading) - Above 10 Km and upto 20 Km with Lorry for each trip | Elect | Labour | SWR11861 | 3299.7 | EA | 3299.7 | SWR11861 | 1 | 3299.7
7 | 1 | UNLOADING of 50,63,75&100kva DTR | Elect | Labour | SWR10513 | 280 | EA | 280 | SWR10513 | 1 | 280
8 | 1 | RCC Column type DTR Plinth of size 1'X1'X10',topslab 4'x4'x6" & beam size 4'X8'X8" upto 160KVA | Elect | Labour | SWR21843 | 25967.57 | EA | 25967.57 | SWR21843 | 1 | 25967.57
9 | 1 | Erection of DTR's including loading and Unloading DTR on the Structure/Plinth etc - 3 Phase DTRs 63,75 & 100 KVA | Elect | Labour | SWR20905 | 1650 | EA | 1650 | SWR20905 | 1 | 1650
10 | 16 | Loading of 11 KV VCBs along with Panel boards | Elect | Labour | SWR10199 | 1024 | EA | 16384 | SWR10199 | 16 | 1024
11 | 8 | Transport of conductor drums, cable drums, fragile material such as kiosks, VCBs, control panels, current transformers, boosters, lightning arrestors, insulators, transformers, meters (which are less in weight and occupy more space) (excluding of loading unloading)- Above 10 Km and upto 20 Km with Lorry for each trip | Elect | Labour | SWR11861 | 3299.7 | EA | 26397.6 | SWR11861 | 8 | 3299.7
12 | 16 | Un loading of 11 KV VCBs along with Panel boards | Elect | Labour | SWR10517 | 1044.48 | EA | 16711.68 | SWR10517 | 16 | 1044.48
13 | 16 | Erection of 11KV indoor switch gear panel/indoor PT panel /Bus section panel / Bus raiser panel/Capacitor panel/Switch fuse panel for DTR. | Elect | Labour | SWR10931 | 8894 | EA | 142304 | SWR10931 | 16 | 8894
14 | 10 | Loading of 33 KV VCBs along with Panel boards | Elect | Labour | SWR10198 | 1024 | EA | 10240 | SWR10198 | 10 | 1024
15 | 5 | Transport of conductor drums, cable drums, fragile material such as kiosks, VCBs, control panels, current transformers, boosters, lightning arrestors, insulators, transformers, meters (which are less in weight and occupy more space) (excluding of loading unloading)- Above 10 Km and upto 20 Km with Lorry for each trip | Elect | Labour | SWR11861 | 3299.7 | EA | 16498.5 | SWR11861 | 5 | 3299.7
16 | 10 | Un loading of 33 KV VCBs along with Panel boards | Elect | Labour | SWR10516 | 1044.48 | EA | 10444.8 | SWR10516 | 10 | 1044.48
17 | 10 | Erection of 33KV indoor switch gear panel/33KV indoor PT panel / Bus section panel / Bus raiser panel | Elect | Labour | SWR10930 | 9847 | EA | 98470 | SWR10930 | 10 | 9847
18 | 1 | Loading of 220 V Batterry with charger | Elect | Labour | SWR11166 | 1612 | SET | 1612 | SWR11166 | 1 | 1612
19 | 1 | Transport of conductor drums, cable drums, fragile material such as kiosks, VCBs, control panels, current transformers, boosters, lightning arrestors, insulators, transformers, meters (which are less in weight and occupy more space) (excluding of loading unloading)- Above 10 Km and upto 20 Km with Lorry for each trip | Elect | Labour | SWR11861 | 3299.7 | EA | 3299.7 | SWR11861 | 1 | 3299.7
20 | 1 | Un loading of 220 V Batterry with charger | Elect | Labour | SWR11147 | 1024 | SET | 1024 | SWR11147 | 1 | 1024
21 | 1 | Erection of 220 V, 80 AH battery in complete shape fit for charging . Conventional lead acid | Elect | Labour | SWR12295 | 7666 | EA | 7666 | SWR12295 | 1 | 7666
22 | 1 | Supply of AC Supply panel inluding providing of changeover switch, SFU, metering unit, 32 A three phase MCB, 16 A Single phase MCB complete as per specification | Elect | Labour | SMR40045 | 42000 | EA | 42000 | SMR40045 | 1 | 42000
23 | 1 | Erection of control/Relay panels, AC Panels, announciation panels etc in the control room duly mounting them on channels and grouting them with foundation bolts excluding cost of channels & foundation bolts | Elect | Labour | SWR11893 | 2122 | EA | 2122 | SWR11893 | 1 | 2122
24 | 44 | Cutting Charges for RS joist 150x150mm | Elect | Labour | SWR10297 | 48 | EA | 2112 | SWR10297 | 44 | 48
25 | 0.83 | Fabrication of Main and Auxiliary structures with welding usingraw steel such as RS joist, M.S.Angles, Plates, Channels,including the supply and fabrication of 6mm base plate to the RS-Joist poles excluding cost of Mild Steel and transport charges to substation site, including erection. | Elect | Labour | SWR10869 | 3426 | TO | 2843.58 | SWR10869 | 0.83 | 3426
26 | 3.83 | Alligning the Main and Auxiliary structures such as RS joist,M.S.Angles, Plates, Channels, Structure to zero level duly leveling in prefabricated MS frames with Hydraulic jacks before galvanising/ fabrication. | Elect | Labour | SWR10867 | 1470 | TO | 5630.1 | SWR10867 | 3.83 | 1470
27 | 3.83 | Painting of sub-station structures with two coats of Aluminium paint using Aluminium paint 1st grade containing 3.6 kg of Aluminium paste for 18 liters of thinner 1st coat is to be applied before erection of sub-station structures and 2nd coat after stringing and half round welding including cost of paint, cost of brushes, labour charges etc., complete. - Supply of material cost for First coat of 1st Grade Aluminium Paint, brushes etc. | Elect | Supply | SMR40009 | 2181 | TO | 8353.23 | SMR40009 | 3.83 | 2181
28 | 3.83 | Painting of sub-station structures with two coats of Aluminium paint using Aluminium paint 1st grade containing 3.6 kg of Aluminium paste for 18 liters of thinner 1st coat is to be applied before erection of sub-station structures and 2nd coat after stringing and half round welding including cost of paint, cost of brushes, labour charges etc., complete. -Labour charges for painting including scratching and cleaning of Sub-station structures of 1st coat of Aluminium | Elect | Labour | SWR10877 | 851 | TO | 3259.33 | SWR10877 | 3.83 | 851
29 | 3.83 | Painting of sub-station structures with two coats of Aluminium paint using Aluminium paint 1st grade containing 3.6 kg of Aluminium paste for 18 liters of thinner 1st coat is to be applied before erection of sub-station structures and 2nd coat after stringing and half round welding including cost of paint, cost of brushes, labour charges etc., complete. - Supply of material cost for Second coat of 1st Grade Aluminium Paint, brushes, etc. | Elect | Supply | SMR40010 | 1293 | TO | 4952.19 | SMR40010 | 3.83 | 1293
30 | 3.83 | Painting of sub-station structures with two coats of Aluminium paint using Aluminium paint 1st grade containing 3.6 kg of Aluminium paste for 18 liters of thinner 1st coat is to be applied before erection of sub-station structures and 2nd coat after stringing and half round welding including cost of paint, cost of brushes, labour charges etc., complete- Labour charges for painting including scratching and cleaning of Sub-station structures of 2nd coat of Aluminium . | Elect | Labour | SWR10879 | 482 | TO | 1846.06 | SWR10879 | 3.83 | 482
31 | 43 | Painting of Name Plates for any equipment | Elect | Labour | SWR10963 | 122 | EA | 5246 | SWR10963 | 43 | 122
32 | 36 | Supply of CI earth pipe 100 mm dia, 2.75 mt long thickness 10mm with flange as per specication | Elect | Supply | SMR11482 | 3486 | EA | 125496 | SMR11482 | 36 | 3486
33 | 36 | Providing of earthing with excavation of earth pit (0.6 x0.6x2.4 Mts.) duly filling with bentonite, earth , running of earth wire etc., complete, including cost of bentonite and excluding cost of RCC collar of size 0.75M dia x 0.5 M height | Elect | Labour | SWR10357 | 1234.2 | EA | 44431.2 | SWR10357 | 36 | 1234.2
34 | 36 | Providing of RCC Collar guarding to the existing earth pits with damaged masonry including dismantling and removing of existing masonry and fixing the RCC collar of 0.60 M dia X 0.50M height | Elect | Labour | SWR10359 | 386 | EA | 13896 | SWR10359 | 36 | 386
35 | 531.9 | Laying of MS Flats /GI Flats 75x 8mm earth mat including excavation of trenches of depth 600mm, welding, connecting to equipment andconnecting lightning shield to earth mat and earthing of fence posts, drilling and connecting earth rods including connecting cast iron pipes including fabrication | Elect | Labour | SWR10920 | 65 | RMT | 34573.5 | SWR10920 | 531.9 | 65
36 | 208.3 | Fabrication and connecting of M.S./ G.I. Flat 50x6mm to risers from earth mat to structures, equipment, marshalling boxes, electrical panels, PLCC panels, fencing posts etc. | Elect | Labour | SWR10919 | 41 | RMT | 8540.3 | SWR10919 | 208.3 | 41
37 | 50 | Supply of GI Bolts & Nuts | Elect | Supply | SMR11488 | 117.5 | KG | 5875 | SMR11488 | 50 | 117.5
38 | 314 | Supply and painting of Black to all earth Flat | Elect | Labour | SWR12217 | 55 | M | 17270 | SWR12217 | 314 | 55
39 | 2 | Supply of Copper Flexible jumper with 75 X 8 of length 250 mm at neutral of Power tranformer end and 50 X 6 of length 50mm two Nos at double neutral end duly brasing with flexible jumper of capacity of 5kA/3 sec for power transformer neutral | Elect | Supply | SMR40033 | 4725 | EA | 9450 | SMR40033 | 2 | 4725
40 | 2 | Providing of double earthing for neutral with flexible copper jumpers including arrangement by fixing M.S.Channel 100x50mm | Elect | Labour | SWR11892 | 1323 | EA | 2646 | SWR11892 | 2 | 1323
41 | 106 | Laying of 4No's single core 630 sqmm UG cable (Single Circuit with one spare cable) including excavation of trench of size 0.7 Mtrs width and 1.2 Mtrs depth from road level, providing of DWC/GI pipes whereever required depth is not acquired as per the instructions of Engineer in Charge and filling with sand 250mm above the cable and 50mm below the cable, laying of cable, placing 40mm shabad protective slabs, back filling the trench withearth, levelling and and removing the debris from the site inluding the cost of lead and lift etc. - In Hard Gravel Soil / BC soil / Red earth / stone and earth mixed with fair boulders / Normal soil | Elect | Labour | SWR12110 | 2463.3 | M | 261109.8 | SWR12110 | 106 | 2463.3
42 | 56 | Raising of Single Run 33KV 1x630sqmm UG Cable on Supportrt | Elect | Labour | SWR12448 | 133 | M | 7448 | SWR12448 | 56 | 133
43 | 106 | Lay-Second 33KV UG Cb in Existing Duct | Elect | Labour | SWR12452 | 200 | M | 21200 | SWR12452 | 106 | 200
44 | 14 | Raising of 33kV 3x400 Sqmm Cu cable on already erected support with wooden / MS clamps and connecting it to over head line withcable jumpers including cost of required wooden cleats, lugs and bolts and nuts through GI pipe (excluding the cost of GI pipe)- Single Run | Elect | Labour | SWR11954 | 135.66 | M | 1899.24 | SWR11954 | 14 | 135.66
45 | 8 | Supply of 33KV 1x630Sqmm GIS ID Unit End Termination | Elect | Supply | SMR12473 | 2500 | EA | 20000 | SMR12473 | 8 | 2500
46 | 8 | Supply of 33KV 1x630Sqmm OD Unit End Termination | Elect | Supply | SMR12474 | 4200 | EA | 33600 | SMR12474 | 8 | 4200
47 | 8 | Install-33KV 1x630Sqmm GIS ID EndTermtn | Elect | Labour | SWR12473 | 17600 | EA | 140800 | SWR12473 | 8 | 17600
48 | 8 | Install-33KV 1x630Sqmm OD Unit EndTermtn | Elect | Labour | SWR12474 | 4000 | EA | 32000 | SWR12474 | 8 | 4000
49 | 4 | Making of Outdoor/Indoor 33 KV 3x400 Sqmm End Termination | Elect | Labour | SWR10387 | 2764.76 | EA | 11059.04 | SWR10387 | 4 | 2764.76
50 | 85 | Excavation & laying of UG Cable in Single Run - Laying of XLPE UG cable including excavation of trench of size 450mm wide and 850mm for LT, 1050mm for 11 KV and 1200mm for 33 KV form road level, providing of DWC/GI pipes whereever required depth is not acquired as per the instructions of Engineer in Charge, the prorata basis rates to be adopted for 2 feet, 3feet depths and filling with sand 250mm above the cable and 50mm below the cable, laying of cable, placing 40mm shabad protective slabs, back filling the trench with earth, levelling and and removing the debris from the site inluding the cost of lead and lift etc.depth of the trench) LT -0.85 mts, 11 KV-1.05Mtrs & 33 KV - 1.20 mtrs.- In Hard Gravel Soil / BC soil / Red earth / stone and earth mixed with fair boulders / Normal soil / CC/BT Road - 11KV 3x185 Sqmm Cable | Elect | Labour | SWR11920 | 465.46 | M | 39564.1 | SWR11920 | 85 | 465.46
51 | 15 | Raising of cable on already erected support with wooden / MS clamps and connecting it to over head line with cable jumpers including cost of required wooden cleats, lugs and bolts and nuts through GI pipe (excluding the cost of GI pipe) - 11 KV 3x185 Sqmm Cable | Elect | Labour | SWR11956 | 126.23 | M | 1893.45 | SWR11956 | 15 | 126.23
52 | 2 | Making of Outdoor/Indoor 11 KV 3x185 Sqmm Cable End Termination | Elect | Labour | SWR10390 | 2370.63 | EA | 4741.26 | SWR10390 | 2 | 2370.63
53 | 90 | Excavation & laying of UG Cable in Single Run - Laying of XLPE UG cable including excavation of trench of size 450mm wide and 850mm for LT, 1050mm for 11 KV and 1200mm for 33 KV form road level, providing of DWC/GI pipes whereever required depth is not acquired as per the instructions of Engineer in Charge, the prorata basis rates to be adopted for 2 feet, 3feet depths and filling with sand 250mm above the cable and 50mm below the cable, laying of cable, placing 40mm shabad protective slabs, back filling the trench with earth, levelling and and removing the debris from the site inluding the cost of lead and lift etc.depth of the trench) LT -0.85 mts, 11 KV-1.05Mtrs & 33 KV - 1.20 mtrs - In Hard Gravel Soil / BC soil / Red earth / stone and earth mixed with fair boulders / Normal soil / CC/BT Road - LT 3 1/2 x 185 Sqmm Cable | Elect | Labour | SWR11923 | 377.63 | M | 33986.7 | SWR11923 | 90 | 377.63
54 | 10 | Raise-SR LT 3.5x185sqmm UG Cb on support | Elect | Labour | SWR11959 | 85.43 | M | 854.3 | SWR11959 | 10 | 85.43
55 | 2 | Making of Outdoor/Indoor LT 3 1/2 x 185 Sqmm CableCable End Termination | Elect | Labour | SWR10765 | 968.9 | EA | 1937.8 | SWR10765 | 2 | 968.9
56 | 2200 | Laying of 4 core/10 core 2.5 sq. mm.Copper control cable in aready excavation trench including cost of providing single compress glands at both ends | Elect | Labour | SWR11879 | 27 | M | 59400 | SWR11879 | 2200 | 27
57 | 500 | Cable terminations to the switch gear marshalling boxes/panel terminal blocks/control and relay panels LT AC panel including providing suitable ferrules and lugs as per pecification (including cost of ferrules, lugs and glands) | Elect | Labour | SWR12510 | 27 | EA | 13500 | SWR12510 | 500 | 27
58 | 1.6 | Fabrication of Main and Auxiliary structures with welding usingraw steel such as RS joist, M.S.Angles, Plates, Channels,including the supply and fabrication of 6mm base plate to the RS-Joist poles excluding cost of Mild Steel and transport charges to substation site, including erection. | Elect | Labour | SWR10869 | 3426 | TO | 5481.6 | SWR10869 | 1.6 | 3426
59 | 1.6 | Painting of sub-station structures with two coats of Aluminium paint using Aluminium paint 1st grade containing 3.6 kg of Aluminium paste for 18 liters of thinner 1st coat is to be applied before erection of sub-station structures and 2nd coat after stringing and half round welding including cost of paint, cost of brushes, labour charges etc., complete. - Supply of material cost for First coat of 1st Grade Aluminium Paint, brushes etc. | Elect | Supply | SMR40009 | 2181 | TO | 3489.6 | SMR40009 | 1.6 | 2181
60 | 1.6 | Painting of sub-station structures with two coats of Aluminium paint using Aluminium paint 1st grade containing 3.6 kg of Aluminium paste for 18 liters of thinner 1st coat is to be applied before erection of sub-station structures and 2nd coat after stringing and half round welding including cost of paint, cost of brushes, labour charges etc., complete. -Labour charges for painting including scratching and cleaning of Sub-station structures of 1st coat of Aluminium | Elect | Labour | SWR10877 | 851 | TO | 1361.6 | SWR10877 | 1.6 | 851
61 | 1.6 | Painting of sub-station structures with two coats of Aluminium paint using Aluminium paint 1st grade containing 3.6 kg of Aluminium paste for 18 liters of thinner 1st coat is to be applied before erection of sub-station structures and 2nd coat after stringing and half round welding including cost of paint, cost of brushes, labour charges etc., complete. - Supply of material cost for Second coat of 1st Grade Aluminium Paint, brushes, etc. | Elect | Supply | SMR40010 | 1293 | TO | 2068.8 | SMR40010 | 1.6 | 1293
62 | 1.6 | Painting of sub-station structures with two coats of Aluminium paint using Aluminium paint 1st grade containing 3.6 kg of Aluminium paste for 18 liters of thinner 1st coat is to be applied before erection of sub-station structures and 2nd coat after stringing and half round welding including cost of paint, cost of brushes, labour charges etc., complete- Labour charges for painting including scratching and cleaning of Sub-station structures of 2nd coat of Aluminium . | Elect | Labour | SWR10879 | 482 | TO | 771.2 | SWR10879 | 1.6 | 482
63 | 5 | Excavation of pits in hard rock not requiring blasting. (In hard murram / rock boulders) - 11 Mtrs PSCC Poles/ Box poles 0.75 M x 0.9 M x 1.95 M | Elect | Labour | SWR11040 | 990.68 | EA | 4953.4 | SWR11040 | 5 | 990.68
64 | 5 | Erection of pole in position, aligning and setting to work, fixing of cross arms and top clamps, earthing of supports, back filling with earth and stones properly ramming including transport of materials from road side to location excluding pit excavation - Box pole 9/10/11 Mtr | Elect | Labour | SWR11266 | 2643.83 | EA | 13219.15 | SWR11266 | 5 | 2643.83
65 | 4.7 | Mass concreting of supports erected with CC (1:4:8) using 40 mm, HB G metal including the cost of metal, sand, Cement and curing etc.- Including the cost of cement | Elect | Labour | SWR10356 | 6579 | M3 | 30921.3 | SWR10356 | 4.7 | 6579
66 | 0.155 | Coping of 1.5'x1.5'x1 with 1:8 slope Using form boxes(0.031Cumt.) | Elect | Labour | SWR11890 | 3893.03 | M3 | 603.4197 | SWR11890 | 0.155 | 3893.03
67 | 5 | Paint of coping with 2 coats of white cement incl cost of paints etc | Elect | Labour | SWR11089 | 48 | EA | 240 | SWR11089 | 5 | 48
68 | 1 | Erection of 11 KV HG Fuse set including earthing | Elect | Labour | SWR10395 | 740.52 | SET | 740.52 | SWR10395 | 1 | 740.52
69 | 1 | Erection of 11KV 200A TT type AB Switch including fixing of cross angles and alignment complete | Elect | Labour | SWR20102 | 1813.49 | EA | 1813.49 | SWR20102 | 1 | 1813.49
70 | 1 | Painting of operating rods of 33kV, 11kV AB switches with post office red colour (including cost of paint) | Elect | Labour | SWR10881 | 142 | EA | 142 | SWR10881 | 1 | 142
71 | 1 | Erection of LT distribution box including laying of LT cable from distribution box to LT OH line and DTR to distribution box including earthing of distribution box and crimping of lugs connecting of jumpers etc | Elect | Labour | SWR10674 | 1594.67 | EA | 1594.67 | SWR10674 | 1 | 1594.67
72 | 18 | Supply of GI Flat 25X3 mm | Elect | Supply | SMR11485 | 105 | KG | 1890 | SMR11485 | 18 | 105
73 | 30 | Running of GI eartn flat of size 25X3mm from all metallic parts of channels, AB Switch, HG fuse set, DTr neutral and LT Distribution box and inter connection of earth pits etc complete | Elect | Labour | SWR12125 | 14.03 | M | 420.9 | SWR12125 | 30 | 14.03
74 | 2 | Loading of 11KV/33KV XLPE UG Cable for all sizes | Elect | Labour | SWR11230 | 1024 | DR | 2048 | SWR11230 | 2 | 1024
75 | 1 | Transport of conductor drums, cable drums, fragile material such as kiosks, VCBs, control panels, current transformers, boosters, lightning arrestors, insulators, transformers, meters (which are less in weight and occupy more space) (excluding of loading unloading)- Above 10 Km and upto 20 Km with Lorry for each trip | Elect | Labour | SWR11861 | 3299.7 | EA | 3299.7 | SWR11861 | 1 | 3299.7
76 | 2 | Un loading of 11KV/33KV XLPE UG Cable for all sizes | Elect | Labour | SWR11231 | 1024 | DR | 2048 | SWR11231 | 2 | 1024
77 | 8 | Supply of stepped tubular poles single way made of steel of length 9mtrs with tensile strength of 42kgf/mm2 at a steps of 4.5 mtrs with outer dia 114.3 mm,2.1 mtrs with outer dia 88.9mm, 2.1 mtrs with outer dia 76.1 mm, normal Crippling load of 141 kgf, normal Breaking load of 198 kgf ,working Crippling load of 70 kgf, working Breaking load of 79 kgf as per IS 2713 | Elect | Supply | SMR40051 | 13913 | EA | 111304 | SMR40051 | 8 | 13913
78 | 8 | Excavation of pits in hard rock not requiring blasting. (In hard murram / rock boulders) - 9.1 Mtrs PSCC Poles 0.76 M x 0.76M x 1.83M (2.6" x 2.6" x 6.0") | Elect | Labour | SWR11039 | 928 | EA | 7424 | SWR11039 | 8 | 928
79 | 8 | Errection of tubular poles | Elect | Labour | SWR10955 | 1379 | EA | 11032 | SWR10955 | 8 | 1379
80 | 6.1 | Mass concreting of supports erected with CC (1:4:8) using 40 mm, HB G metal including the cost of metal, sand,Cement and curing etc-Including the cost of cement | Elect | Labour | SWR10356 | 6579 | M3 | 40131.9 | SWR10356 | 6.1 | 6579
81 | 0.248 | Coping of 1.5'x1.5'x1 with 1:8 slope Using form boxes(0.031Cumt.) | Elect | Labour | SWR11890 | 3892.98 | M3 | 965.459 | SWR11890 | 0.248 | 3892.98
82 | 8 | Paint of coping with 2 coats of white cement incl cost of paints etc | Elect | Labour | SWR11089 | 48 | EA | 384 | SWR11089 | 8 | 48
83 | 8 | S-Metal Handle Lamp 150W | Elect | Supply | SMR24635 | 6450 | EA | 51600 | SMR24635 | 8 | 6450
84 | 50 | Supply of GI Bolts & Nuts | Elect | Supply | SMR11488 | 117.5 | KG | 5875 | SMR11488 | 50 | 117.5
85 | 8 | Fixing of Metal halide lamps with fixtures Make:Philips,Crompton,Bajaj junction box with MCB with 1.5 GI pipe complete. | Elect | Labour | SWR10956 | 1268 | EA | 10144 | SWR10956 | 8 | 1268
86 | 1 | Sup Steel almarah(61/2 X 3ft) Godrej | Elect | Supply | SMR40061 | 9818 | EA | 9818 | SMR40061 | 1 | 9818
87 | 400 | Supplying & fabrication erection of 6mm Checkerd plates as per the field conditions | Elect | Labour | SWR10873 | 83 | KG | 33200 | SWR10873 | 400 | 83
88 | 12 | Sup - Rubber mats ( 6’x3’) size for indoor SS | Elect | Supply | SMR40068 | 1386 | EA | 16632 | SMR40068 | 12 | 1386
89 | 1 | Sup - Alluminium Ladder for indoor works | Elect | Supply | SMR40062 | 4410 | EA | 4410 | SMR40062 | 1 | 4410
90 | 2 | Sup- Trolley mounted CO2 (6.5Kgs) | Elect | Supply | SMR40087 | 9240 | EA | 18480 | SMR40087 | 2 | 9240
91 | 2 | Sup Fire bucket stand with 3 buckets (8 -10 ltr capacity) | Elect | Supply | SMR40088 | 1386 | SET | 2772 | SMR40088 | 2 | 1386
92 | 6 | Sup Room fire extinguisher (2 ltrs capacity) for control room | Elect | Supply | SMR40089 | 4620 | EA | 27720 | SMR40089 | 6 | 4620
93 | 4 | Supply of Safety Helmet of standard make | Elect | Supply | SMR40071 | 231 | EA | 924 | SMR40071 | 4 | 231
94 | 4 | Sup Earth Rods (8ft) Screw & clamp type | Elect | Supply | SMR40066 | 578 | EA | 2312 | SMR40066 | 4 | 578
95 | 4 | Supply of Hand Gloves | Elect | Supply | SMR40067 | 289 | SET | 1156 | SMR40067 | 4 | 289
96 | 1 | Sup Stand basic cell phone with charger | Elect | Supply | SMR40069 | 1386 | EA | 1386 | SMR40069 | 1 | 1386
97 | 1 | Supply of Table (3x6ft) Godrej | Elect | Supply | SMR40057 | 6050 | EA | 6050 | SMR40057 | 1 | 6050
98 | 4 | Supply of S type chairs (Godrej) | Elect | Supply | SMR40058 | 924 | EA | 3696 | SMR40058 | 4 | 924
99 | 1 | Sup Angle racks(18x36.6inches) Godrej | Elect | Supply | SMR40060 | 1733 | EA | 1733 | SMR40060 | 1 | 1733
100 | 10 | Supply of Danger boards with clamps | Elect | Supply | SMR40070 | 116 | EA | 1160 | SMR40070 | 10 | 116
101 | 1 | SupName board of the 33/11kV Sub-Station(As per Standard Specification) | Elect | Supply | SMR40086 | 10238 | EA | 10238 | SMR40086 | 1 | 10238
102 | 1 | Supply of Wall clock standard make | Elect | Supply | SMR40059 | 578 | EA | 578 | SMR40059 | 1 | 578
103 | 1 | Supply of Taparia Tool kit of Size 20”x10”x15” with tier arrangements Tool box with locking arrangement & keycontaining (1) Double Ended fix Spanner sets, (Ribbed) 6 x 7, 8x 9, 10 x 11, 12 x 13, 14 x 15, 16 x 17, 18 x19, 20 x 22, 21 x 23,24 x 27, 25 x28, 30 x 32, (2) Double Ended Ring Spanners sets,6 x 7 , 8 x 9, 10 x 11, 12 x 13, 14 x 15. 16 x 17 , 18 x 19, 20 x22 , 21 x 23, 24 x 27, 25 x28, 30 x 32 mm, (3) AdjustableSpanner 305 mm length least maximum opening 35mmchrome, (4) Pipe Wrench Length 350 mm 14”, (5) Soft faced Hammer with suitable handle 2 lb, (6) Hacksaw frame with metal handle heavy duty for 12" hacksaw blade with High Speed blade, (7) Insulated Screw drivers Transparent Green Handle Set Length 6”, 8” & 12”, (8) Star Screw Driver Transparent Green Handle Length 6”, (9) Insulated Wire Cutter,(10) Insulated Cutting Plier Length 8” with cable stripperinsulated with thick C. A. sleeve confirming to IS: 4378 - 1990,(11) Long Nose Plier insulated with thick C.A. sleeve generally confirming to IS:3552-1989, (12) Tester type screw driver (special with neon bulb) generally confirm to IS: 5579-1985 Grade:II handle yellow/ green colour overall length 130 mm,(13) Insulated Crimping Plier of all Taparia make. | Elect | Supply | SMR40063 | 4925 | SET | 4925 | SMR40063 | 1 | 4925
104 | 1 | Sup Rechargeable LED torch light of Standard make | Elect | Supply | SMR40064 | 1733 | EA | 1733 | SMR40064 | 1 | 1733
105 | 1 | Supply of Hack saw (12 inches) | Elect | Supply | SMR40065 | 289 | EA | 289 | SMR40065 | 1 | 289
106 | 8 | Supply of LC Boards | Elect | Supply | SMR40072 | 116 | EA | 928 | SMR40072 | 8 | 116
107 | 2 | Supply of Gum Boots (Pair) | Elect | Supply | SMR40073 | 693 | EA | 1386 | SMR40073 | 2 | 693
108 | 1 | Supply of Digital clamp meter. | Elect | Supply | SMR40076 | 2888 | EA | 2888 | SMR40076 | 1 | 2888
109 | 1 | Supply of 5000v megger | Elect | Supply | SMR40074 | 13860 | EA | 13860 | SMR40074 | 1 | 13860
110 | 1 | Supply and fixing of Substation board of size 3'x2.5' indicating the layout of switchyard | Elect | Supply | SWR20032 | 1654 | EA | 1654 | SWR20032 | 1 | 1654
111 | 1 | Supply and fixing of safety instructions/Substation operation instruction board | Elect | Supply | SWR22090 | 2205 | EA | 2205 | SWR22090 | 1 | 2205
112 | 1 | S-10ft Aluminium Ladder | Elect | Supply | SMR12378 | 1654 | EA | 1654 | SMR12378 | 1 | 1654
113 | 3000 | RS Joist 150x150mm | Elect | Labour | SMR12302 | 59.25 | KG | 177750 | SMR12302 | 3000 | 59.25
114 | 830 | MS Channel 100x50 mm | Elect | Labour | SMR22745 | 57.45 | KG | 47683.5 | SMR22745 | 830 | 57.45
115 | 2500 | MS Flat 75x8 | Elect | Labour | SMR12321 | 56.42 | KG | 141050 | SMR12321 | 2500 | 56.42
116 | 500 | MS Flat 50x6 mm | Elect | Labour | SMR12322 | 56.5 | KG | 28250 | SMR12322 | 500 | 56.5
117 | 400 | MS Channel 100x50 mm | Elect | Labour | SMR22745 | 57.45 | KG | 22980 | SMR22745 | 400 | 57.45
118 | 2 | 33KV 3X400 Heat Shble out/d end ter kit | Elect | Labour | SMR22222 | 4554 | EA | 9108 | SMR22222 | 2 | 4554
119 | 2 | 33KV 3X400 Heat Shble in/d end ter kit | Elect | Labour | SMR11506 | 3589.96 | EA | 7179.92 | SMR11506 | 2 | 3589.96
120 | 1500 | RS Joist 175x85mm | Elect | Labour | SMR12303 | 60.75 | KG | 91125 | SMR12303 | 1500 | 60.75
121 | 100 | MS Channel 75x40 mm | Elect | Labour | SMR25205 | 58.45 | KG | 5845 | SMR25205 | 100 | 58.45
122 | 1 | 11KV HG Fuse Sets with Insulators | Elect | Labour | SMR12324 | 1974 | EA | 1974 | SMR12324 | 1 | 1974
123 | 1 | 11KV 200A TT AB SWITCH WITH INSULATORS | Elect | Labour | SMR12318 | 8991 | EA | 8991 | SMR12318 | 1 | 8991
124 | 1 | LT Distribution Boxes (SMC) | Elect | Labour | SMR25200 | 7797 | EA | 7797 | SMR25200 | 1 | 7797
125 | 60 | LT XLPE Cable 1 Core 150 Sq. mm | Elect | Labour | SMR25203 | 114.83 | M | 6889.8 | SMR25203 | 60 | 114.83
126 | 1 | 11KV 3X185 Heat Shble out/d end ter kit | Elect | Labour | SMR25201 | 1182.97 | EA | 1182.97 | SMR25201 | 1 | 1182.97
127 | 1 | 11KV 3X185 Heat Shble in/d end ter kit | Elect | Labour | SMR25202 | 1085 | EA | 1085 | SMR25202 | 1 | 1085
128 | 100 | LT XLPE Cable 3 1/2 Core 185 Sq. mm | Elect | Labour | SMR25204 | 547 | M | 54700 | SMR25204 | 100 | 547
129 | 2 | Survey line&cabl inc peg mark,tree clear&trail pits | Elect | Labour | SWR22092 | 765 | KM | 1530 | SWR22092 | 2 | 765 | 0 | 0
130 | 7 | Loading of 11KV/33KV XLPE UG Cable Drums for all sizes | Elect | Labour | SWR11230 | 1024 | DR | 7168 | SWR11230 | 7 | 1024 | 0 | 0
131 | 4 | Transport of conductor drums, cable drums, fragile material such as kiosks, VCBs, control panels, current transformers, boosters, lightning arrestors, insulators, transformers, meters (which are less in weight and occupy more space) (excluding of loading unloading)- Above 10 Km and upto 20 Km with Lorry for each trip | Elect | Labour | SWR11861 | 3299.7 | EA | 13198.8 | SWR11861 | 4 | 3299.7 | 0 | 0
132 | 7 | Un loading of 11KV/33KV XLPE UG Cable Drum for all sizes | Elect | Labour | SWR11231 | 1024 | DR | 7168 | SWR11231 | 7 | 1024 | 0 | 0
133 | 100 | Laying of Single Run 33KV 3x400sqmm XLPE UG cable including excavation of trench of size 450mm wide1200mm for 33 KV form road level, providing of DWC/GI pipes whereever required depth is not acquiredas per the instructions of Engineer in Charge, the prorata basis rates to be adopted for 2 feet, 3feet depths and filling with sand 250mm above the cable and 50mm below the cable, laying of cable, placing 40mm shabad protective slabs, Providing of RFID markers on Shabad Stones wherever required , back filling the trench with earth, levelling and and removing the debris from the site inluding the cost of lead and lift etc.depth of the trench) 33 KV - 1.20 mtrs In Hard Gravel Soil / BC soil / Red earth / stone and earth mixed with fair boulders /Normal soil / CC/BT Road | Elect | Labour | SWR11918 | 572.1 | M | 57210 | SWR11918 | 100 | 572.1 | 0 | 0
134 | 1100 | Laying of Single Run 33KV 3x400sqmm XLPE UG cable including excavation of trench of size 450mm wide1200mm for 33 KV form road level, providing of DWC/GI pipes whereever required depth is not acquiredas per the instructions of Engineer in Charge, the prorata basis rates to be adopted for 2 feet, 3feet depths and filling with sand 250mm above the cable and 50mm below the cable, laying of cable, placing 40mm shabad protective slabs, Providing of RFID markers on Shabad Stones wherever required , back filling the trench with earth, levelling and and removing the debris from the site inluding the cost of lead and lift etc.depth of the trench) 33 KV - 1.20 mtrs Along the CC/BT multi layer road requiring compressor | Elect | Labour | SWR11927 | 1175.56 | M | 1293116 | SWR11927 | 1100 | 1175.56 | 0 | 0
135 | 200 | Laying of Single Run 33KV 3x400sqmm XLPE UG cable including excavation of trench of size 450mm wide1200mm for 33 KV form road level, providing of DWC/GI pipes whereever required depth is not acquiredas per the instructions of Engineer in Charge, the prorata basis rates to be adopted for 2 feet, 3feet depths and filling with sand 250mm above the cable and 50mm below the cable, laying of cable, placing 40mm shabad protective slabs, Providing of RFID markers on Shabad Stones wherever required , back filling the trench with earth, levelling and and removing the debris from the site inluding the cost of lead and lift etc.depth of the trench) 33 KV - 1.20 mtrs, Across the CC/ BT road crossing multi layer road requiring compressor wih hume pipe (excluding the cost of Hume Pipe) | Elect | Labour | SWR11936 | 1319.84 | M | 263968 | SWR11936 | 200 | 1319.84 | 0 | 0
136 | 600 | Laying of 33KV XLPE UG cable Single Run of Size in Hard Rock (1.2*0.45x1=0.54cum) | Elect | Labour | SWR11003 | 1287 | M | 772200 | SWR11003 | 600 | 1287 | 0 | 0
137 | 20 | S&E-Smart RFID marker | Elect | Labour | SWR25089 | 2745 | EA | 54900 | SWR25089 | 20 | 2745 | 0 | 0
138 | 6 | Making of 33KV 3X400Sq.mm XLPE UG Cable Straight through joints | Elect | Labour | SWR10382 | 5700.78 | EA | 34204.68 | SWR10382 | 6 | 5700.78 | 0 | 0
139 | 306 | Supply 6" B Class GI pipe 5mm thck 20Kg/M | Elect | Supply | SMR40081 | 1044 | M | 319464 | SMR40081 | 306 | 1044 | 0 | 0
140 | 50 | supply of 6" DWC pipe | Elect | Supply | SMR11610 | 1012 | M | 50600 | SMR11610 | 50 | 1012 | 0 | 0
141 | 50 | Supply of Hume Pipe Size 9" size | Elect | Supply | SMR40001 | 125 | M | 6250 | SMR40001 | 50 | 125 | 0 | 0
142 | 4 | Making of 33KV 3X400Sq.mm XLPE UG Cable Outdoor/Indoor End Termination | Elect | Labour | SWR10387 | 2764.76 | EA | 11059.04 | SWR10387 | 4 | 2764.76 | 0 | 0
143 | 40 | Raising of Single run 33KV 3x400sqmm UG cable on already erected support with wooden / MS clamps and connecting it to over head line with cable jumpers including cost of required wooden cleats, lugs and bolts and nuts through GI pipe (excluding the cost of GI pipe) | Elect | Labour | SWR11954 | 135.66 | M | 5426.4 | SWR11954 | 40 | 135.66 | 0 | 0
144 | 2000 | Consultation charges for providing traffic diversions and meeting other exegencies for execution of work during late night hours and wee hours. | Elect | Labour | SWR21903 | 30 | M | 60000 | SWR21903 | 2000 | 30 | 0 | 0
145 | 12 | Fabrication of 175x85/150x75mm RS joist pieces upto 12.5meters length by welding joint together by means of 50x6mm flat and MS channel on either side including the cost of consumable. | Elect | Labour | SWR10642 | 512.55 | EA | 6150.6 | SWR10642 | 12 | 512.55 | 0 | 0
146 | 18 | Painting of R.S Joist,Box poles including cross arms and clamps with one coat of red oxid and two coats of Al.paint including cost of paint and consumables | Elect | Labour | SWR10640 | 1132 | EA | 20376 | SWR10640 | 18 | 1132 | 0 | 0
147 | 12 | Excavation of pits in hard rock not requiring blasting. (In hard murram / rock boulders) - 11 Mtrs PSCC Poles/ Box poles 0.75 M x 0.9 M x 1.95 M | Elect | Labour | SWR11040 | 990.68 | EA | 11888.16 | SWR11040 | 12 | 990.68 | 0 | 0
148 | 3 | Assembly and erection of Structure as per specification which includes fixing of top channels and cross bracings, transport of all materials from road side to the location, earthing, back filling with earth ramming etc excluding pit excavation and concreting. - Erection of 33 KV DP Structure with 175x85/150x75mm RS joist | Elect | Labour | SWR11276 | 5670 | EA | 17010 | SWR11276 | 3 | 5670 | 0 | 0
149 | 155 | Fabrication and connecting of M.S./ G.I. Flat 50x6mm to risers from earth mat to structures, equipment, marshalling boxes, electrical panels, PLCC panels, fencing posts etc. | Elect | Labour | SWR10919 | 41 | RMT | 6355 | SWR10919 | 155 | 41 | 0 | 0
150 | 11.282 | Mass concreting of supports erected with CC (1:4:8) using 40 mm, HB G metal including the cost of metal, sand,Cement and curing etc-Including the cost of cement | Elect | Labour | SWR10356 | 6579 | M3 | 74224.278 | SWR10356 | 11.282 | 6579 | 0 | 0
151 | 0.37 | Coping of 1.5'x1.5'x1 with 1:8 slope Using form boxes(0.031Cumt.) | Elect | Labour | SWR11890 | 3893.01 | M3 | 1440.4137 | SWR11890 | 0.37 | 3893 | 0 | 0.01
152 | 0.975 | Fabrication of Main and Auxiliary structures with welding usingraw steel such as RS joist, M.S.Angles, Plates, Channels,including the supply and fabrication of 6mm base plate to the RS-Joist poles excluding cost of Mild Steel and transport charges to substation site, including erection. | Elect | Labour | SWR10869 | 3426 | TO | 3340.35 | SWR10869 | 0.975 | 3426 | 0 | 0
153 | 6 | Supply of CI eath pipe with 80mm dia,2.0 M Length | Elect | Supply | SMR11483 | 2789 | EA | 16734 | SMR11483 | 6 | 2789 | 0 | 0
154 | 6 | Providing of earthing with excavation of earth pit (0.6 x0.6x2.4 Mts.) duly filling with bentonite, earth , running of earth wire etc., complete, including cost of bentonite and excluding cost of RCC collar of size 0.75M dia x 0.5 M height | Elect | Labour | SWR10357 | 1234.2 | EA | 7405.2 | SWR10357 | 6 | 1234.2 | 0 | 0
155 | 6 | Providing of RCC Collar guarding to the existing earth pits with damaged masonry including dismantling and removing of existing masonry and fixing the RCC collar of 0.60 M dia X 0.50M height | Elect | Labour | SWR10359 | 386 | EA | 2316 | SWR10359 | 6 | 386 | 0 | 0
156 | 20 | Supply of RCC cable Joint markers/ Cable route markers of size 700 X 240 X 75 mm duly engraving with 5 mm thick letters, CPDCL 33000/11000 Cable/Cable joint fixing the 300mm below ground level and 400mm above ground level confirming to IS 5820 2001 | Elect | Supply | SMR40085 | 484 | EA | 9680 | SMR40085 | 20 | 484 | 0 | 0
157 | 10 | Supply of GI Bolts & Nuts etc | Elect | Supply | SMR11488 | 117.5 | KG | 1175 | SMR11488 | 10 | 117.5 | 0 | 0
158 | 12 | Painting of feeder name on support including cost of paint | Elect | Labour | SWR12101 | 53 | EA | 636 | SWR12101 | 12 | 53 | 0 | 0
159 | 3 | Erection of 33 KV AB Switch including alignment and earthing | Elect | Labour | SWR10392 | 4500 | EA | 13500 | SWR10392 | 3 | 4500 | 0 | 0
160 | 3 | Making of coil earthing pole with 8mm GI wireNut&Bolts for AB Switch | Elect | Labour | SWR12331 | 146.63 | EA | 439.89 | SWR12331 | 3 | 146.63 | 0 | 0
161 | 3 | Painting of operating rods of 33kV, 11kV AB switches with post office red colour (including cost of paint) | Elect | Labour | SWR10881 | 142 | EA | 426 | SWR10881 | 3 | 142 | 0 | 0
162 | 9 | Loading of 33 KV, 10 KA LAs Station type | Elect | Labour | SWR10266 | 41 | EA | 369 | SWR10266 | 9 | 41 | 0 | 0
163 | 9 | Un loading of 33 KV, 10 KA LAs Station type | Elect | Labour | SWR10584 | 35 | EA | 315 | SWR10584 | 9 | 35 | 0 | 0
164 | 3 | Erection of 33 KV LAS station/Line type including earthing | Elect | Labour | SWR10396 | 880 | EA | 2640 | SWR10396 | 3 | 880 | 0 | 0
165 | 6 | Erection of pole in position, aligning and setting to work, fixing of cross arms and top clamps, earthing of supports, back filling with earth and stones properly ramming including transport of materials from road side to location excluding pit excavation - RS Joist 175 x 85 mm | Elect | Labour | SWR10346 | 1934 | EA | 11604 | SWR10346 | 6 | 1934 | 0 | 0
166 | 4 | Supply of 33KV 3x400Sqmm O/D End Kit | Elect | Labour | SMR22222 | 4554 | EA | 18216 | SMR22222 | 4 | 4554 | 0 | 0
167 | 6 | Supply of 33KV3x400Sqmm Straight thr kit | Elect | Labour | SMR22223 | 24151 | EA | 144906 | SMR22223 | 6 | 24151 | 0 | 0
168 | 4500 | Supply of RS Joist Pole (175x85mm) | Elect | Labour | SMR12303 | 60.75 | EA | 273375 | SMR12303 | 4500 | 60.75 | 0 | 0
169 | 370 | Supply of MS Flat 50x6mm | Elect | Labour | SMR12322 | 56.5 | EA | 20905 | SMR12322 | 370 | 56.5 | 0 | 0
170 | 975 | Supply of MS Channel 100x50mm | Elect | Labour | SMR22745 | 57.45 | EA | 56013.75 | SMR22745 | 975 | 57.45 | 0 | 0
171 | 3 | Supply of 33KV 800A DB Break AB Switch | Elect | Labour | SMR12315 | 40658.78 | EA | 121976.34 | SMR12315 | 3 | 40658.78 | 0 | 0
172 | 7 | survey line&cabl inc peg mark&tree clear | Elect | Labour | SWR22092 | 765 | EA | 5355 | SWR22092 | 7 | 765 | 0 | 0
173 | 24 | Loading of 11KV/33KV XLPE UG Cable for all sizes | Elect | Labour | SWR11230 | 1024 | DR | 24576 | SWR11230 | 24 | 1024 | 0 | 0
174 | 12 | Transport of conductor drums, cable drums, fragile material such as kiosks, VCBs, control panels, current transformers, boosters, lightning arrestors, insulators, transformers, meters (which are less in weight and occupy more space) (excluding of loading unloading)- Above 10 Km and upto 20 Km with Lorry for each trip | Elect | Labour | SWR11861 | 3299.7 | EA | 39596.4 | SWR11861 | 12 | 3299.7 | 0 | 0
175 | 24 | Un loading of 11KV/33KV XLPE UG Cable for all sizes | Elect | Labour | SWR11231 | 1024 | DR | 24576 | SWR11231 | 24 | 1024 | 0 | 0
176 | 100 | 11KV 3x300sqmm XLPE UG cable Single Run including excavation of trench of size 450mm wide and 1050mm for 11KV form road level, providing of DWC/GI pipes whereever required depth is not acquiredas per the instructions of Engineer in Charge, the prorata basis rates to be adopted for 2 feet, 3feet depths and filling with sand 250mm above the cable and 50mm below the cable, laying of cable, placing 40mm shabad protective slabs Providing of RFID markers on Shabad Stones wherever required, back filling the trench with earth, levelling and and removing the debris from the site inluding the cost of lead and lift etc.depth of the trench) 11 KV-1.05Mtrs Along the CC / BT multi layer road requiring compressor | Elect | Labour | SWR11919 | 465.46 | M | 46546 | SWR11919 | 100 | 465.46 | 0 | 0
177 | 3000 | Excavation & laying of UG Cable in Single Run - Laying of 11KV 3x300sqmm XLPE UG cable Single Run including excavation of trench of size 450mm wide and 1050mm for 11KV form road level, providing of DWC/GI pipes whereever required depth is not acquiredas per the instructions of Engineer in Charge, the prorata basis rates to be adopted for 2 feet, 3feet depths and filling with sand 250mm above the cable and 50mm below the cable, laying of cable, placing 40mm shabad protective slabs Providing of RFID markers on Shabad Stones wherever required, back filling the trench with earth, levelling and and removing the debris from the site inluding the cost of lead and lift etc..depth of the trench) LT -0.85 mts, 11 KV-1.05Mtrs & 33 KV - 1.20 mtrs - Along the CC / BT multi layer road requiring compressor-11 KV 3x300 Sqmm Cable | Elect | Labour | SWR11928 | 1073.94 | M | 3221820 | SWR11928 | 3000 | 1073.94 | 0 | 0
178 | 1000 | Excavation & laying of UG Cable in Single Run - laying of 11KV 3x300sqmm XLPE UG cable Single Run including excavation of trench of size 450mm wide and 1050mm for 11KV form road level, providing of DWC/GI pipes whereever required depth is not acquiredas per the instructions of Engineer in Charge, the prorata basis rates to be adopted for 2 feet, 3feet depths and filling with sand 250mm above the cable and 50mm below the cable, laying of cable, placing 40mm shabad protective slabs Providing of RFID markers on Shabad Stones wherever required, back filling the trench with earth, levelling and and removing the debris from the site inluding the cost of lead and lift etc.depth of the trench) LT -0.85 mts, 11 KV-1.05Mtrs & 33 KV - 1.20 mtrs- Across the CC/ BT road crossing multi layer road requiring compressor wih hume pipe (cxcluding the cost of Hume Pipe)-11 KV 3x300 Sqmm Cable | Elect | Labour | SWR11937 | 1199.4 | M | 1199400 | SWR11937 | 1000 | 1199.4 | 0 | 0
179 | 2900 | Laying of 11KV XLPE UG cable Single Run in Hard Rock (1.05*0.45x1=0.4725cum) | Elect | Labour | SWR11005 | 1075 | M | 3117500 | SWR11005 | 2900 | 1075 | 0 | 0
180 | 70 | S&E-Smart RFID marker | Elect | Labour | SWR25089 | 2745 | EA | 192150 | SWR25089 | 70 | 2745 | 0 | 0
181 | 24 | Making of 11 KV 3x300 Sqmm Cable Straight through joints | Elect | Labour | SWR10386 | 3725.45 | EA | 89410.8 | SWR10386 | 24 | 3725.45 | 0 | 0
182 | 2000 | Supply 4" BClass GI pipe 3.65mm thck 12.2Kg/M | Elect | Supply | SMR40080 | 740 | M | 1480000 | SMR40080 | 2000 | 740 | 0 | 0
183 | 500 | Supply 4" DWC pipe | Elect | Supply | SMR11609 | 759 | M | 379500 | SMR11609 | 500 | 759 | 0 | 0
184 | 500 | Supply of 4" Hume Pipe | Elect | Supply | SMR40003 | 80 | M | 40000 | SMR40003 | 500 | 80 | 0 | 0
185 | 16 | Making of 11 KV 3x300 Sqmm Cable Outdoor/Indoor End Termination | Elect | Labour | SWR10391 | 2370.63 | EA | 37930.08 | SWR10391 | 16 | 2370.63 | 0 | 0
186 | 160 | Raising of Single run 11 KV 3x300 Sqmm Cable on already erected support with wooden / MS clamps and connecting it to over head line with cable jumpers including cost of required wooden cleats, lugs and bolts and nuts through GI pipe (excluding the cost of GI pipe) | Elect | Labour | SWR11955 | 144.08 | M | 23052.8 | SWR11955 | 160 | 144.08 | 0 | 0
187 | 7000 | Consultation charges for providing traffic diversions and meeting other exegencies for execution of work during late night hours and wee hours. | Elect | Labour | SWR21903 | 30 | M | 210000 | SWR21903 | 7000 | 30 | 0 | 0
188 | 16 | Fabrication of 175x85/150x75mm RS joist pieces upto 12.5meters length by welding joint together by means of 50x6mm flat and MS channel on either side including the cost of consumable. | Elect | Labour | SWR10642 | 512.55 | EA | 8200.8 | SWR10642 | 16 | 512.55 | 0 | 0
189 | 16 | Painting of R.S Joist,Box poles including cross arms and clamps with one coat of red oxid and two coats of Al.paint including cost of paint and consumables | Elect | Labour | SWR10640 | 1132 | EA | 18112 | SWR10640 | 16 | 1132 | 0 | 0
190 | 8 | Excavation of pits in hard rock not requiring blasting. (In hard murram / rock boulders) - 11 Mtrs PSCC Poles/ Box poles 0.75 M x 0.9 M x 1.95 M | Elect | Labour | SWR11040 | 990.68 | EA | 7925.44 | SWR11040 | 8 | 990.68 | 0 | 0
191 | 8 | Erection of pole in position, aligning and setting to work, fixing of cross arms and top clamps, earthing of supports, back filling with earth and stones properly ramming including transport of materials from road side to location excluding pit excavation - Box pole 9/10/11 Mtr | Elect | Labour | SWR11266 | 2643.83 | EA | 21150.64 | SWR11266 | 8 | 2643.83 | 0 | 0
192 | 200 | Fabrication and connecting of M.S./ G.I. Flat 50x6mm to risers from earth mat to structures, equipment, marshalling boxes, electrical panels, PLCC panels, fencing posts etc. | Elect | Labour | SWR10919 | 41 | RMT | 8200 | SWR10919 | 200 | 41 | 0 | 0
193 | 7.52 | Mass concreting of supports erected with CC (1:4:8) using 40 mm, HB G metal including the cost of metal, sand,Cement and curing etc-Including the cost of cement | Elect | Labour | SWR10356 | 6579 | M3 | 49474.08 | SWR10356 | 7.52 | 6579 | 0 | 0
194 | 0.248 | Coping of 1.5'x1.5'x1 with 1:8 slope Using form boxes(0.031Cumt.) | Elect | Labour | SWR11890 | 3892.98 | M3 | 965.459 | SWR11890 | 0.248 | 3892.98 | 0 | 0
195 | 0.4 | Fabrication of Main and Auxiliary structures with welding using raw steel such as RS joist, M.S.Angles, Plates, Channels,including the supply and fabrication of 6mm base plate to the RS-Joist poles excluding cost of Mild Steel and transport charges to substation site, including erection | Elect | Supply | SWR10869 | 3426 | EA | 1370.4 | SWR10869 | 0.4 | 3426 | 0 | 0
196 | 16 | Supply of CI eath pipe with 80mm dia,2.75m Length | Elect | Supply | SMR11483 | 2789 | EA | 44624 | SMR11483 | 16 | 2789 | 0 | 0
197 | 16 | Providing of earthing with excavation of earth pit (0.6 x0.6x2.4 Mts.) duly filling with bentonite, earth , running of earth wire etc., complete, including cost of bentonite and excluding cost of RCC collar of size 0.75M dia x 0.5 M height | Elect | Labour | SWR10357 | 1234.2 | EA | 19747.2 | SWR10357 | 16 | 1234.2 | 0 | 0
198 | 16 | Providing of RCC Collar guarding to the existing earth pits with damaged masonry including dismantling and removing of existing masonry and fixing the RCC collar of 0.60 M dia X 0.50M height | Elect | Labour | SWR10359 | 386 | EA | 6176 | SWR10359 | 16 | 386 | 0 | 0
199 | 70 | Supply of RCC cable Joint markers/ Cable route markers of size 700 X 240 X 75 mm duly engraving with 5 mm thick letters, CPDCL 33000/11000 Cable/Cable joint fixing the 300mm below ground level and 400mm above ground level confirming to IS 5820 2001 | Elect | Labour | SMR40085 | 484 | EA | 33880 | SMR40085 | 70 | 484 | 0 | 0
200 | 8 | Painting of feeder name on support including cost of paint | Elect | Labour | SWR12101 | 53 | EA | 424 | SWR12101 | 8 | 53 | 0 | 0
201 | 10 | Supply of GI Bolts & Nuts etc | Elect | Supply | SMR11488 | 117.5 | KG | 1175 | SMR11488 | 10 | 117.5 | 0 | 0
202 | 8 | Erection of 11KV 400/200A Conventional type AB Switch including fixing of cross angles and alignment complete | Elect | Labour | SWR10393 | 3200 | EA | 25600 | SWR10393 | 8 | 3200 | 0 | 0
203 | 8 | Making of coil earthing pole with 8mm GI wireNut&Bolts for AB Switch | Elect | Labour | SWR12331 | 146.63 | EA | 1173.04 | SWR12331 | 8 | 146.63 | 0 | 0
204 | 8 | Painting of operating rods of 33kV, 11kV AB switches with post office red colour (including cost of paint) | Elect | Labour | SWR10881 | 142 | EA | 1136 | SWR10881 | 8 | 142 | 0 | 0
205 | 8 | Supply of 11KV 3x300 Heat Shble O/d End Term Kit | Elect | Labour | SMR25208 | 1372.88 | EA | 10983.04 | SMR25208 | 8 | 1372.88 | 0 | 0
206 | 24 | Supply of 11KV 3x300 Heat Shble str thr JointKit | Elect | Labour | SMR25210 | 4110.17 | EA | 98644.08 | SMR25210 | 24 | 4110.17 | 0 | 0
207 | 4000 | Supply of RS Joist Pole (175x85mm) | Elect | Labour | SMR12303 | 60.75 | KG | 243000 | SMR12303 | 4000 | 60.75 | 0 | 0
208 | 400 | Supply of MS Flat 50x6mm | Elect | Labour | SMR12322 | 56.5 | KG | 22600 | SMR12322 | 400 | 56.5 | 0 | 0
209 | 400 | Supply of MS Channel 75x40 mm | Elect | Labour | SMR25205 | 58.45 | KG | 23380 | SMR25205 | 400 | 58.45 | 0 | 0
210 | 8 | Supply of 11KV 400A DB Break AB Switch | Elect | Labour | SMR12317 | 18150 | EA | 145200 | SMR12317 | 8 | 18150 | 0 | 0
211 | 8 | Supply of 11KV 3x300 Heat Shble I/d End Term Kit | Elect | Labour | SMR25209 | 1459.83 | EA | 11678.64 | SMR25209 | 8 | 1459.83 | 0 | 0
| Electrical TOTAL | [6 empty] | 17414668.1894
Civil Portion
212 | 24 | Clearing of site by hiring JCB, complete for the finished item of work. | Civil | Labour | SWR34179 | 2165 | Hrs | 51960
213 | 2 | Providing contour surveying maps with total station including preparation of boundary and contour levels with 2 No.s hard copies and soft copies complete for finished items of work. | Civil | Labour | SWR33427 | 5665 | EA | 11330
214 | 2 | Providing report on soil bearing capacity | Civil | Labour | SWR34097 | 4500 | EA | 9000
215 | 7500 | Design and submisiion of 2 sets of structural design drawings with soft copy complete finished item of work | Civil | Labour | SWR33426 | 5 | FT2 | 37500
216 | 27.65 | Earth work excavation for foundations and depositing on bank for all lifts and with an iniutial lead of 10m including all operational, incidental, labour charges such as shoring, sheeting, planking, strutting, etc. complete for finished item of work including seigniorage excluding dewatering charges etc as per SS - 20 B(APSS 308).Hard rock ( blasting prohibited ). | Civil | Labour | SWR33018 | 1440 | Cum | 39816
217 | 938.7 | Earth work excavation for foundations and depositing on bank for all lifts and with an iniutial lead of 10m including all operational, incidental, labour charges such as shoring, sheeting, planking, strutting, etc. complete for finished item of work excluding dewatering charges etc as per SS - 20B (APSS 308). Ordinary Soil | Civil | Labour | SWR33015 | 486 | Cum | 456208.2
218 | 108 | Drilling holes in hard granite or sheet rock by Pneumatic compressor 25 mm dia meter etc for complete for item of work | Civil | Labour | SWR34180 | 144 | rmt | 15552
219 | 108 | Grouting the holes with neat cement slurry excluding cost of steel 25 mm dia meter including cost of material labour charges complete fro finished item of work as directed by the engineer in charge | Civil | Labour | SWR34458 | 93 | rmt | 10044
220 | 211.23 | Filling with already available Earthwork in basement with 150mm thick layers incldg cost & conveyance all materials watering,consolidation etc complete for finished item of work. | Civil | Labour | SWR33055 | 202 | Cum | 42668.46
221 | 90.38 | Plain Cement contrete (1:4:8) using 40 mm metal with concrete Mixture. All work upto Plinth level including cost and conveyance of all materials like cement, fine agregate (sand) coarse aggregate, water etc., to site and including Seigniorage changes, sales & other taxes on all materials including alol operational, incidental and labour charges such as machine mixing, laying concrete, curing etc., complete as directed by Engineer incharge of the work | Civil | Labour | SWR33028 | 4843 | Cum | 437710.34
222 | 82.02 | RCC M - 20 (1:1.5:3) Nominal mix (Cement:fine aggregate: coarse aggregate) corresponding to Table 9 of IS 456 using 20mm size graded machine crushed hard granite metal (coarse aggregae) from approved quarry including cost and conveyance of all materials like cement, fine agregate (sand) coarse aggregate, water etc., to site and including Seigniorage changes, sales & other taxes on all materials including alol operational, incidental and labour charges such as machine mixing, laying concrete, curing etc., complete but excluding cost of steel and its fabrication charges for finished item of work, but excluding centering, shuttering as directed by Engineer incharge of the work. a) Column Footings | Civil | Labour | SWR33098 | 9595 | Cum | 786981.9
223 | 28.46 | RCC M - 20 GF (1:1.5:3) Nominal mix (Cement:fine aggregate: coarse aggregate) corresponding to Table 9 of IS 456 using 20mm size graded machine crushed hard granite metal (coarse aggregae) from approved quarry including cost and conveyance of all material as directed by Engineer incharge of the work. b) Columns" | Civil | Labour | SWR33100 | 13343 | Cum | 379741.78
224 | 4.96 | RCC M - 20 (1:1.5:3) Nominal mix (Cement:fine aggregate: coarse aggregate) corresponding to Table 9 of IS 456 using 20mm size graded machine crushed hard granite metal (coarse aggregae) from approved quarry including cost and conveyance of all materials like cement, fine agregate (sand) coarse aggregate, water etc., to site and including Seigniorage changes, sales & other taxes on all materials including alol operational, incidental and labour charges such as machine mixing, laying concrete, curing etc., complete but excluding cost of steel and its fabrication charges for finished item of work, but excluding centering, shuttering as directed by Engineer incharge of the work c)Plinth Beams | Civil | Labour | SWR33099 | 12465 | Cum | 61826.4
225 | 18.3 | RCC M - 20 GF Beams (1:1.5:3)Nominal mix (Cement:fine aggregate: coarse aggregate) corresponding to Table 9 of IS 456 using 20mm size graded machine crushed hard granite metal (coarse aggregae) from approved quarry including cost and conveyance of all mater as directed by Engineer incharge of the work. d)Roof Beams" | Civil | Labour | SWR33121 | 12381 | Cum | 226572.3
226 | 1.82 | RCC M - 20 GF Lintels(1:1.5:3)Nominal mix (Cement:fine aggregate: coarse aggregate) corresponding to Table 9 of IS 456 using 20mm size graded machine crushed hard granite metal (coarse aggregae) from approved quarry including cost and conveyance of all materials like cement, fine agregate (sand) coarse aggregate, water etc., to site and including Seigniorage changes, sales & other taxes on all materials including alol operational, incidental and labour charges such as machine mixing, laying concrete, curing etc., complete but excluding cost of steel and its fabrication charges for finished item of work, but excluding centering, shuttering as directed by Engineer incharge of the work e)Lintels | Civil | Labour | SWR33107 | 13173 | Cum | 23974.86
227 | 43.83 | RCC M - 20 (1:1.5:3)Nominal mix (Cement:fine aggregate: coarse aggregate) corresponding to Table 9 of IS 456 using 20mm size graded machine crushed hard granite metal (coarse aggregae) from approved quarry including cost and conveyance of all material as directed by Engineer incharge of the work. / h) Roofslab & Staircase "150mm | Civil | Labour | SWR33128 | 10969 | Cum | 480771.27
228 | 18 | Supplying, fitting and placing HYSD bar reinforcement in foundation complete as per drawings and technical specifications for Bars below 36 mm dia including over laps and wastage, where they are not welded,complete as directed by Engineer incharge of the work. | Civil | Supply | SWR33144 | 75636 | Ton | 1361448
229 | 240.83 | Coursed rubble stone masonry 2nd sort with hard granite stones in cement mortar (1:6) for basement, including cost and conveyance of all materials, labour charges, curing, all leads and lifts, etc, complete for finished item of work as directed by Engineer incharge of the work. | Civil | Labour | SWR33041 | 5027 | Cum | 1210652.41
230 | 87.84 | Raised pointing to the exposed surfaces of CRS masonry in cm 1:3 prop. including cost and conveyance of all materials, labour charges, all leads and lifts curing etc, complete for finished item of work. | Civil | Labour | SWR33184 | 124 | Sqm | 10892.16
231 | 96.26 | Brick masonry in cement mortar (1:6) for superstructure using well burnt country made second class bricks of approved quality including cost and conveyance of all materials curing, scaffolding with all leads and lifts in all heights etc., complete for finished item of work - Ground Floor | Civil | Labour | SWR33068 | 8369 | Cum | 805599.94
232 | 345.87 | Supplying and filling the substation site with borrowed gravel, watering, ramming, thoroughly complying with the standard specification as directed by Engineer incharge of the work. | Civil | Supply | SWR33052 | 493 | Cum | 170513.91
233 | 1628.63 | Plastering with CM 2 coats, 20 mm thick, base coat in CM (1:6), 16 mm thick and top coat in CM (1:4), 4mm thick with Dubara sponze finishing including cost of all materials, seigniorage charges, excluding conveyance charges of materials and including all operational, incidental and labour charges for mixing mortar, laying rendering smooth and thread lining, curing, rounding off junctions of wall and slab etc., complete for finished item of work as directed by Engineer incharge of the work. | Civil | Labour | SWR33163 | 559 | Sqm | 910404.17
234 | 265.28 | Providng impervious coat to exposed RCC roof slab surface with CM(1:3), 20 mm thick with 1kg of water proof compound per bag of cement laid over roof when it is green including cost of all materials, seigniorage charges, excluding conveyance charges of materials and including all operational, incidental and labour charges for mixing mortar, laying rendering smooth and thread lining, curing, rounding off junctions of wall and slab etc., complete for finished item of work as directed by Engineer incharge of the work. | Civil | Labour | SWR33156 | 582 | Sqm | 154392.96
235 | 90 | RCM facia 5cm thick in CM (1:3) for drop walls, fins with rabbit wire mesh & nominal reinforcemet as directed by Engineer-in-change with dubara sponge finishing, including cost & conveyance of all materials to site, seigniorage charges, sales & incidental, cost and conveyance of cement, wire mesh, water to work site, centering, scaffolding and form work, lift changes etc., complete for finished items of work but excluding cost of steel & its fabrication charges, for finished item of work. (APSS No.403 & 903). | Civil | Labour | SWR33203 | 3036 | Sqm | 273240
236 | 22.33 | Supply & fixing Aluminimum Anodised Two/Three Track Sliding Windows as per approved drawing with aluminium anodised sections of Series C Jindal sections and outer frame top horizontals & both verticals of 8774 of size 62 x 29.5 mm and bottom horizontal - two track frame of 8773 of size 62 x 29.5 mm, Shutter frame top, bottom and verticals of 8304 of size 50 mm x 20 mm and Weather interlocking frame of 8306 of size 50 x 20 with plain clear float glass 5mm thick fixed including Supply & fixing aluminium handles of 100 mm for each shutter, nylon rollers assembly and all labour charges for fixing the fixtures with required no. of screws, bolts and nuts and includingt labour charges for fixing the frame in position, fixing shutter to frame etc. completed for finished item of work | Civil | Supply | SWR33277 | 3623 | Sqm | 80901.59
237 | 26.68 | Supply & fixing of ms grill to windows with outer frame of ISA2525 of 25mm thick , horizontal and vertical square rods of 10x10mm and paintng with synthetic enamel paint per (0.3 x 1.2 )sqm. | Civil | Supply | SWR33310 | 2990 | sqm | 79773.2
238 | 7.95 | Supplying & fixing collapsible steel shutters with vertical, double channel of 20 x10x2 mm of 100 mm centre ,Bracers with flat iron 40x40x6 mm with 38 mm dia steel pulleys, the top, bottom and side vertical frames of the collapsible gate with 65x65mmx8mm MS Angle and middle guide rail at site height with 65mmx8mm MS flat for the pulleys to guide and fixed with necessary hold fasts, bolts, nuts, rivets, locking arrangements, stoppers, handles, all accessories all fixtures and painted with one coat of approved steel primer etc., complete for finished item of work as per special spn 1105. | Civil | Supply | SWR33411 | 4017 | Sqm | 31935.15
239 | 3.7 | Flush type Doors with 35mm Thick Flush Shutters with Bondwood solied Block Board Type Faced on Both the sides with Commercial Type Plywood (Schedule Item No. 301.) complete for finished item of work. | Civil | Supply | SWR33269 | 4371 | Sqm | 16172.7
240 | 9.59 | Flooring with cermic tiles of set over base coat of cement mortar (1:3) 20 mm thick over CC bed already laid or RCC Roof Slab, including neat cement slurry of honey like consistency spread @ 3.3 kgs per sqm. & jointed neatly with white cement paste to full depth mixed with pigment of matching shade, including cost of all materials like cement, sand, water and tiles etc., complete, including seigniorage charges, etc., complete for finished item of work . | Civil | Labour | SWR33224 | 913 | Sqm | 8755.67
241 | 225.78 | Flooring with polished shahabad stones 20 mmthick set over base coat of CM (1:3) over already laid CC bed /RCC Roof Slab, including neat cement slurry of honey like consistency spread @ 3.3 kgs per sqm. & jointed with neat cement to full depth including cost of all materials like cement, sand, and water and flooring stones etc., complete, including seigniorage charges, labour charges for dresing of flooring stones etc., complete for finished item of work . | Civil | Labour | SWR33219 | 785 | Sqm | 177237.3
242 | 12.5 | Decorated white back ground glazed tiles, set over base coat of cement mortar (1:3) 20 mm thick over CC bed already laid or RCC Roof Slab, including neat cement slurry of honey like consistency spread @ 3.3 kgs per sqm. & jointed neatly with white cement paste mixed with pigment of matching shadeto full depth, including cost of all materials like cement, sand, water and tiles etc., complete, including seigniorage charges, etc., complete for finished item of work . | Civil | Labour | SWR33226 | 882 | Sqm | 11025
243 | 18.22 | Providing skirting to internal walls to 15 cm height/risers of steps with ...mm thick polished Shahabad stone length equal to polished stones, set over base coat of CM (1:3) 12 mm thick with cement slurry of honey like consistency spread at the rate of 3.30 kgs per sqm and jointed with white cement paste mixed with pigment of matching shade to full depth, including cost of all materials like Shahabad stone, cement, sand and water etc., complete, including seigniorage charges, etc., complete for finished item of work as directed by Engineer incharge of the work. | Civil | Labour | SWR33236 | 875 | Sqm | 15942.5
244 | 576.18 | Painting to new walls with 2 coats of ready mixed oil bound wahsable distemper of approved brand and shade over a base coat of appropriate primer of approved brand, making 3 coats in all to give an even shade after thourughly brushing the surface to remove all dirt and remains of loose powdered materials, including cost and conveyance of all materials to work site and all operational, incidental, labour charges etc. complete for finished item of work as per SS 911 for internal walls as directed by Engineer incharge of the work | Civil | Labour | SWR33333 | 146 | Sqm | 84122.28
245 | 1526.94 | Painting to new walls with 2 coats of ACE paint external grade of approved brand and shade over a base coat of appropriate primer of approved brand, making 3 coats in all to give an even shade after thourughly brushing the surface to remove all dirt and remains of loose powdered materials, including cost and conveyance of all materials to work site and all operational, incidental, labour charges etc. complete for finished item of work as per SS 912 for external walls as directed by Engineer incharge of the work. | Civil | Labour | SWR33334 | 154 | Sqm | 235148.76
246 | 9.59 | Supplying and fixing Alluminium glazed door cum fixed window or door using anodised alluminium extruded sections and mat finish for frames sites and Handle/knib,locking arrangements and 4.0mm plain glass fixed to the frame with beeding and qasket with all required item of work. | Civil | Supply | SWR33272 | 6162 | Sqm | 59093.58
247 | 19.68 | Plain Cement contrete (1:2:4) Nominal Mix using 20 mm metal using concrete mixer including cost and conveyance of all materials like cement, fine agregate (sand) coarse aggregate, water etc., to site and including Seigniorage changes, sales & other taxes on all materials including alol operational, incidental and labour charges such as machine mixing, laying concrete, curing etc., complete. | Civil | Labour | SWR33030 | 6212 | Cum | 122252.16
248 | 30.14 | Plain Cement contrete (1:3:6) Nominal Mix using 40 mm metal using concrete mixer including cost and conveyance of all materials like cement, fine agregate (sand) coarse aggregate, water etc., to site and including Seigniorage changes, sales & other taxes on all materials including alol operational, incidental and labour charges such as machine mixing, laying concrete, curing etc., complete. | Civil | Labour | SWR33029 | 5133 | Cum | 154708.62
249 | 2354.44 | Supply and fabrication of beams,chanales and angles including labour charges complete for the finished item of work. | Civil | Supply | SWR33145 | 128 | Kg | 301368.32
250 | 333 | Supply & fixing of 25mm dia 2mm thick surface P.V.C. pipe (ISI MARK) Concealed in wall with all required accessories including masonary work and labour charges etc.complete. | Civil | Supply | SWR33441 | 108 | Rmt | 35964
251 | 1 | Supply & fixing 4 way TPN Distribution board with IP-42 protection suitable for 3 phase 40A FP Isolator/ELCB/RCCB as incomer and 10kA-6-32A SP MCBs 12Nos as out going including internal connection and labour charges for surface / flush mounting etc Complete. | Civil | Supply | SWR33526 | 11353 | EA | 11353
252 | 8 | Supply & fixing of 6A 3 pin wall plug socket with 6A switch control on a common switch board with earth continuity including wire leads,earth connection along with all labour charges etc., complete | Civil | Supply | SWR33468 | 166 | EA | 1328
253 | 2 | Supply & fixing of 16A 3 pin and 6A 3pin plug Flush type socket with indicator lamp and 16Amps fuse unit and 16Amps switch control (5 in one )duly recessed in wall with wooden deep box of 6'' x 8'' x 2 1/2'' size covered with hylam sheet earth connection and all labour charges etc., complete on wall. | Civil | Supply | SWR33470 | 449 | EA | 898
254 | 64 | Wiring with 2 runs of 14/0.3mm (1.0 sq.mm)Fire Retardant (FR) P.V.C. insulated flexible copper cable (ISI MARK) in existing pipe with 6A modular type Switch,ceiling rose and 3mm thick hylam sheet covering to switch control box including all labour charges etc., complete for light points, bell , fan and exhaust fan points in Non-Residential Buildings. | Civil | Supply | SWR33457 | 676 | EA | 43264
255 | 24 | Supply & Fixing of 28W T5 fluorescent tube. Makes : Crompton / Bajaj / Phillips / Surya / Havells with copper choke,starter etc.,incuding 1No 40W tube etc., complete. | Civil | Supply | SWR33558 | 148 | EA | 3552
256 | 1 | Supply of 12" (300mm)ISI, 900 RPM Light duty exhaust fan with metallic blades with Mark of makes Crompton / Bajaj / Havells / Orient. | Civil | Supply | SWR33571 | 2192 | EA | 2192
257 | 186 | Supply and run of 2 of 22/0.3mm (1.5 sq.mm) (FR) P.V.C. insulated flexible copper cable in existing pipe for mains including all labour charges complete. | Civil | Supply | SWR33496 | 75 | RMT | 13950
258 | 308 | Supply and run of 2 of 36/0.3mm (2.5 sq.mm) FR P.V.C. insulated flexible copper cable in existing pipe for mains including all labour charges complete. | Civil | Supply | SWR33497 | 103 | RMT | 31724
259 | 16 | Supply & fixing of batten holder /slanting holder in lieu of ceiling rose of light point complete with all connection and all labour charges with 40W bulb (for new installation). | Civil | Supply | SWR33484 | 141 | EA | 2256
260 | 12 | Supply & fixing of 1200mm (48'') sweep 230v,A.C 50 Hz.Ceiling fan with 3 Blades and double ball bearings with all standared accessories. | Civil | Supply | SWR33563 | 2277 | EA | 27324
261 | 12 | Supply & fixing of Electronic Regulator for ceiling fans 900/1200/1400mm sweep including cost of material, Electrical charges complete for finished item of work | Civil | Supply | SWR33564 | 589 | EA | 7068
262 | 10 | #REF! | Civil | Supply | SWR33573 | 3887 | EA | 38870
263 | 1 | Providing independent EARTHING by excavating a trench to a depth of 2.1M in all solid,as per size specified in the Data,using 40mm dia 'B' class GI pipe of 2.5 Mtrs length with necessary accessories with hume pipe ring duly providing staggered holes including filling with equal proportion of salt and Charcoal in layers and all labour charges etc., compiete for small quarters. | Civil | Supply | SWR33596 | 5345 | EA | 5345
264 | 10 | S&F 20W LED Tubelight Batten | Civil | Supply | SWR33553 | 582 | EA | 5820
265 | 35 | Supplying, laying, jointing and testing 101.4 mm SWG SP-1 pipes of ISI make conforming to ISI 651 & 4127 with airtight cement joints in CM 1.5:1 prop. Including excavation of trenches and socket pits in any soil (except rock requiring blasting) up to 1524 mm(5'0") depth and refilling with watering and tamping. | Civil | Supply | SWR34281 | 755 | RMT | 26425
266 | 1 | Constructing 457.2 mm x 457.2 mm (1'6"x1'6") brick in CM 1:6 prop. Masonry. Inspection chamber up to 914.4 mm (3'0") and fitted with light weight 457.2 mm x 457.2 mm (1'6"x1'6") C.I frame and cover of 20 Kg. | Civil | Labour | SWR34296 | 8766 | EA | 8766
267 | 2 | Supply & fixing of 110 mm dia - Door Bend 87.5 Degree - UPVC/SWR Pipe fittings (Prince/Sudhakar or any ISI Brand) | Civil | Supply | SWR34381 | 128 | EA | 256
268 | 2 | Supply & fixing of 110 mm dia - Plain Bend 87.5 Degree - UPVC/SWR Pipe fittings (Prince/Sudhakar or any ISI Brand) | Civil | Supply | SWR34380 | 100 | EA | 200
269 | 12 | Supply & fixing of 110 mm dia 3 M Single Socket PVC/SWR pipe - 6 Kg/sq.cm - Prince/Sudhakar or any ISI Brand | Civil | Supply | SWR34377 | 462 | RMT | 5544
270 | 5 | Supply & fixing of 90 mm dia 3 M Single Socket PVC/SWR pipe - 6 Kg/sq.cm - Prince/Sudhakar or any ISI Brand | Civil | Supply | SWR34378 | 410 | RMT | 2050
271 | 2 | Supplying & fixing 150 mm x 100 mm SWG gully traps conforming to ISI 651 & 4127 with C.I Grating & Cost. Brick masonry in CM 1:6 prop. Intermediate chamber and fitted with 304.8 mm x 288.6mm (12"x9") C.I Frame and hinged cover | Civil | Supply | SWR34286 | 767 | EA | 1534
272 | 1 | Supplying and Fixing European Water Closet of 1st quality conforming to IS:2556-Part-2-1973 of Hindustan / Neycer or Parryware make white glazed with 'S' trap | Civil | Supply | SWR34314 | 2228 | EA | 2228
273 | 1 | Supplying and Fixing best Indian make plastic seat and lid for European water closets with rubber or plastic Buffers as per IS 2548-1996 | Civil | Supply | SWR34315 | 1324 | EA | 1324
274 | 2 | Supply & fixing 15 mm angle stop cock Indian make 400 grams Seiko/ Senior/ Nice/ Senior/ Nice or equivalent | Civil | Supply | SWR34328 | 721 | EA | 1442
275 | 4 | S&F 15 mm bib tap Indian make 400 grams Seiko/ Senior/ Nice or equivalent | Civil | Supply | SWR34329 | 298 | EA | 1192
276 | 1 | Supplying & Fixing Indian make Flat Back Wash Hand Basin (HSW/Parryware/ Neycer) 1st quality conforming to IS:2556-Part-4:1972 with waste fittings like rubber plug, chain, 32 mm nominal size C.P. Fitting with parallel pipe thread conforming to IS:2963-1979 and fitted with 15 mm nominal bore Chromium Plated Pillar Tap of 1st quality Indian make 400 grams Seiko/ Senior/ Nice/ Esso or equivalent complete with standard CI brackets including wooden block: 550 x 400 mm - Single C.P. Pillar cock | Civil | Supply | SWR34316 | 1717 | EA | 1717
277 | 2 | Supply & fixing 38.1 mm C.P waste coupling Half or Full Thread 1st Quality Indian make Parryware or equivalent | Civil | Supply | SWR34428 | 309 | EA | 618
278 | 2 | Supply & fixing of 4" (101.6 mm ) Nahany Trap ( Without Jali with inlet)UPVC/SWR Pipe fittings (Prince/Sudhakar or any ISI Brand) | Civil | Supply | SWR34387 | 134 | EA | 268
279 | 1 | Supplying & Fixing low down Plastic flushing tank 10 Lit Capacity Hindustan Sanitary ware/ parry/ Neycer with internal components | Civil | Supply | SWR34376 | 2032 | EA | 2032
280 | 1000 | Providing & Placing on Terrace (at all floor levels) polyethylene water storage tank with Double layer approved brand & manufacture with cover and suitable locking arrangement & making necessary holes for inlet & outlets and over flow pipes but with NECESSARY fittings & base support for tanks | Civil | Supply | SWR34375 | 10 | L | 10000
281 | 2 | Supply & fixing 31.75 mm dia PVC flexible waste pipe of 914.4 mm length of Ist quality complete for finished item of work | Civil | Supply | SWR34426 | 33 | EA | 66
282 | 20 | S & F of (15.90mm)Ashirvad/ Ajay/ Astral Flowguard or equivalent CPVC Pipes and Fittings to meet the requirement of ASTM-D 2846 and are produced in CTS (Copper Tube Sizes 1/2" ton 2" Ashirvad Flowgurard SDR 11 and SDR 13.5 pipes are made from idential CPVC compounds having the same physical Properties for Hot and Cold Water (IS 15778:2007)- 15.90mm OD Pipe - SDR 11 | Civil | Supply | SWR34361 | 239 | RMT | 4780
283 | 50 | Supply and Fixing of (22.20mm) Ashirvad/ Ajay/ Astral Flowguard or equivalent CPVC Pipes and Fittings to meet the requirement of ASTM-D 2846 and are produced in CTS (Copper Tube Sizes 1/2" ton 2" Ashirvad Flowgurard SDR 11 and SDR 13.5 pipes are made from idential CPVC compounds having the same physical Properties for Hot and Cold Water (IS 15778:2007)-22.20mm OD Pipe - SDR 11 | Civil | Supply | SWR34362 | 313 | RMT | 15650
284 | 40 | Supply and Fixing of (28.60mm)Ashirvad/ Ajay/ Astral Flowguard or equivalent CPVC Pipes and Fittings to meet the requirement of ASTM-D 2846 and are produced in CTS (Copper Tube Sizes 1/2" ton 2" Ashirvad Flowgurard SDR 11 and SDR 13.5 pipes are made from idential CPVC compounds having the same physical Properties for Hot and Cold Water (IS 15778:2007)-28.60mm OD Pipe - SDR 11 | Civil | Supply | SWR34363 | 410 | RMT | 16400
285 | 1 | Supply & fixing Gunmetal (GM) Ball valve with SS Ball and SS Spindle as per IS - Class - I, Indian make heavy type - 25mm NB Size | Civil | Supply | SWR34346 | 466 | EA | 466
286 | 1 | Supply & fixing Gunmetal (GM) Ball valve with SS Ball and SS Spindle as per IS - Class - I, Indian make heavy type -20mm NB Size | Civil | Supply | SWR34345 | 331 | EA | 331
287 | 1 | Supply & fixing 25.4 mm dia & 609.6 mm long aluminium anodized towel rod with brackets and aluminium screws | Civil | Supply | SWR34430 | 489 | EA | 489
288 | 1 | Supply & fixing NP soap dish heavy type with NP screws | Civil | Supply | SWR34429 | 675 | EA | 675
289 | 17.5 | Supply and fixing of AC sheets including cost of material labour conveyence etc complete for finished item of work as directed by the engineer in charge. | Civil | Supply | SWR33400 | 395 | M2 | 6912.5
290 | 3.05 | S&F of Glow sign board size 10' x 3' including lettering, labour charges, fitting charges cost of all materials and complete for finished item. | Civil | Supply | SWR33422 | 3553 | Sqm | 10836.65
291 | 195 | Carting away of excavated soils Complete for finished item of work | Civil | Labour | SWR34151 | 270 | Cum | 52650
292 | 6.27 | Providing 20 mm chips in the transformer area including cost, lead and labour charges complete for finished item of work | Civil | Labour | SWR33057 | 1525 | Cum | 9561.75
293 | 30 | Flooring with chequrred terrazzo tiles of 22 mm thick (medium shade ) set over base coat of cement mortar (1:6) 12 mm thick over CC bed already laid or RCC Roof Slab, including neat cement slurry of honey like consistency spread @ 3.3 kgs per sqm. & jointed with neat cement to full depth mixed with pigment of matching shade, including cost of all materials like cement, sand, water and tiles etc., complete, including seigniorage charges, complete for finished item of work | Civil | Labour | SWR33222 | 916 | Sqm | 27480
294 | 8.75 | Supply and fixing of MS GATE with redoxide and 2 Coats of Anamil paint Complete finished item of work as directed by Engineer - in-charge | Civil | Supply | SWR33404 | 5299 | sqm | 46366.25
295 | 1 | Geophysical Investgation charges for water point by Geologist as directed by Engineer in chargecomplete for the finished item of work. | Civil | Labour | SWR33608 | 5000 | Sqm | 5000
296 | 185 | Drilling of 165mm bore well with machine rig including deployment and hire charges of rig and other machinery and equipment labour charges , measuring the yeild of borewell including cost and conveyance etc complete 0 to 90M | Civil | Labour | SWR33609 | 336 | Rmt | 62160
297 | 25 | Supply and fixing of 160mm dia PVC casing of A class 6Kg point pressure including cost and conveyance of all materials labour charges etc complete for finished item of work as directed by the engineer-in-charge. | Civil | Supply | SWR33611 | 883 | Rmt | 22075
298 | 1 | Supply and erecting, ISI mark submersible 2.0HP, Single Phase 30 stages pumpset suitable for 106/156mm dia borewell including cost and conveyance of all materials labour charges etc complete for finished item of work | Civil | Supply | SWR33626 | 21619 | EA | 21619
299 | 168 | Supply and fixing of HDPE pipe 40mm dia of 16Kg/cSqm including cost and conveyance of all materials labour charges etc complete for finished item of work as directed by the engineer-in-charge. | Civil | Supply | SWR34410 | 180 | Rmt | 30240
300 | 1 | Supply and erecting D.O.L Starter 250V , Single phase,50Hz with SS enclouserincluding cost and conveyance of all materials labour charges etc complete for finished item of work | Civil | Supply | SWR33644 | 1040 | EA | 1040
301 | 180 | Supply of 3 Core 2.5 Sqmm Flat Copper cable of ISI for Submersible Motors of makes Finolex / Polycab / Gold Medal / Million / Payal / Sun Light / Power Flex / Fortune Art | Civil | Supply | SWR33641 | 192 | Rmt | 34560
302 | 1 | Provd-DGPS & Total Staion Survey | Civil | Labour | SWR34506 | 5000 | EA | 5000
303 | 1 | Providing supply of electricity to the site premises through custamer service centre duly applying for new connection including service wire, application complete the work. | Civil | Labour | SWR33425 | 5408 | EA | 5408
304 | 290 | Seigniorage Charges - Sand | Civil | Labour | SWR34470 | 40 | Cum | 11600
305 | 558.84 | Seigniorage Charges - Metal | Civil | Labour | SWR34471 | 97.5 | Cum | 54486.9
306 | 345.88 | Seigniorage Charges -Gravel | Civil | Labour | SWR34472 | 30 | Cum | 10376.4
|  |  |  | Civil Total in Rs. |  |  |  | 10099971.34
|  |  |  | Net Total (Elec & Civil) in Rs. |  |  |  | 27514639.5294
|  |  |  | GST @ 18% in Rs. |  |  |  | 4952635.1153
|  |  |  | Gross Total in Rs. |  |  |  | 32467274.6447

## kachiguda Bus DEPO 26
SCHEDULE
Name of the Work :- Erection and commissioning of 33/11kV Sub-Station (Indoor) with 2x8 MVA Power Transformers & 8Nos 11kV feeders & Construction of control room, compound wall along with MS gate and bore well, cable trenches, power transformer plinths, toilet block, electrification, sanitary and water supply arrangements at Kachiguda Bus Depot
WBS Element :- Elec - S-1762-12-02-02-02-001 & Civil - S-1762-12-07-01-01-001
Electrical Portion
Sl No | Estimate Quantity | Description of item | Work Type | Item Short Description | APSS / Month Cl.NumberSSR 11 & 12 | Rate (INR) | UOM | AMOUNT
1 | 2 | LOADING of 8 MVA PTR | Elect | Labour | SWR10613 | 5805.84 | EA | 11611.68 | SWR10613 | 2 | 5805.84
2 | 2 | Transport of Power transformers (0 to 100 KM) from one place to another place in GHMC Area.(excluding of loading & unloading ) - 8MVA power transformer | Elect | Labour | SWR10854 | 21945 | EA | 43890 | SWR10854 | 2 | 21945
3 | 2 | UNLOADING of 8 MVA PTR | Elect | Labour | SWR10627 | 5805.84 | EA | 11611.68 | SWR10627 | 2 | 5805.84
4 | 2 | Erection of PTR on constructed plinth - 8 MVA PTR | Elect | Labour | SWR21321 | 49480.2 | EA | 98960.4 | SWR21321 | 2 | 49480.2
5 | 1 | LOADING of 50,63,75&100kva DTR | Elect | Labour | SWR10195 | 350 | EA | 350 | SWR10195 | 1 | 350
6 | 1 | Transport of conductor drums, cable drums, fragile material such as kiosks, VCBs, control panels, current transformers, boosters, lightning arrestors, insulators, transformers, meters (which are less in weight and occupy more space) -(excluding of loading unloading) - Above 10 Km and upto 20 Km with Lorry for each trip | Elect | Labour | SWR11861 | 3299.7 | EA | 3299.7 | SWR11861 | 1 | 3299.7
7 | 1 | UNLOADING of 50,63,75&100kva DTR | Elect | Labour | SWR10513 | 280 | EA | 280 | SWR10513 | 1 | 280
8 | 1 | RCC Column type DTR Plinth of size 1'X1'X10',topslab 4'x4'x6" & beam size 4'X8'X8" upto 160KVA | Elect | Labour | SWR21843 | 25967.57 | EA | 25967.57 | SWR21843 | 1 | 25967.57
9 | 1 | Erection of DTR's including loading and Unloading DTR on the Structure/Plinth etc - 3 Phase DTRs 63,75 & 100 KVA | Elect | Labour | SWR20905 | 1650 | EA | 1650 | SWR20905 | 1 | 1650
10 | 16 | Loading of 11 KV VCBs along with Panel boards | Elect | Labour | SWR10199 | 1024 | EA | 16384 | SWR10199 | 16 | 1024
11 | 8 | Transport of conductor drums, cable drums, fragile material such as kiosks, VCBs, control panels, current transformers, boosters, lightning arrestors, insulators, transformers, meters (which are less in weight and occupy more space) (excluding of loading unloading)- Above 10 Km and upto 20 Km with Lorry for each trip | Elect | Labour | SWR11861 | 3299.7 | EA | 26397.6 | SWR11861 | 8 | 3299.7
12 | 16 | Un loading of 11 KV VCBs along with Panel boards | Elect | Labour | SWR10517 | 1044.48 | EA | 16711.68 | SWR10517 | 16 | 1044.48
13 | 16 | Erection of 11KV indoor switch gear panel/indoor PT panel /Bus section panel / Bus raiser panel/Capacitor panel/Switch fuse panel for DTR. | Elect | Labour | SWR10931 | 8894 | EA | 142304 | SWR10931 | 16 | 8894
14 | 10 | Loading of 33 KV VCBs along with Panel boards | Elect | Labour | SWR10198 | 1024 | EA | 10240 | SWR10198 | 10 | 1024
15 | 5 | Transport of conductor drums, cable drums, fragile material such as kiosks, VCBs, control panels, current transformers, boosters, lightning arrestors, insulators, transformers, meters (which are less in weight and occupy more space) (excluding of loading unloading)- Above 10 Km and upto 20 Km with Lorry for each trip | Elect | Labour | SWR11861 | 3299.7 | EA | 16498.5 | SWR11861 | 5 | 3299.7
16 | 10 | Un loading of 33 KV VCBs along with Panel boards | Elect | Labour | SWR10516 | 1044.48 | EA | 10444.8 | SWR10516 | 10 | 1044.48
17 | 10 | Erection of 33KV indoor switch gear panel/33KV indoor PT panel / Bus section panel / Bus raiser panel | Elect | Labour | SWR10930 | 9847 | EA | 98470 | SWR10930 | 10 | 9847
18 | 1 | Loading of 220 V Batterry with charger | Elect | Labour | SWR11166 | 1612 | SET | 1612 | SWR11166 | 1 | 1612
19 | 1 | Transport of conductor drums, cable drums, fragile material such as kiosks, VCBs, control panels, current transformers, boosters, lightning arrestors, insulators, transformers, meters (which are less in weight and occupy more space) (excluding of loading unloading)- Above 10 Km and upto 20 Km with Lorry for each trip | Elect | Labour | SWR11861 | 3299.7 | EA | 3299.7 | SWR11861 | 1 | 3299.7
20 | 1 | Un loading of 220 V Batterry with charger | Elect | Labour | SWR11147 | 1024 | SET | 1024 | SWR11147 | 1 | 1024
21 | 1 | Erection of 220 V, 80 AH battery in complete shape fit for charging . Conventional lead acid | Elect | Labour | SWR12295 | 7666 | EA | 7666 | SWR12295 | 1 | 7666
22 | 1 | Supply of AC Supply panel inluding providing of changeover switch, SFU, metering unit, 32 A three phase MCB, 16 A Single phase MCB complete as per specification | Elect | Labour | SMR40045 | 42000 | EA | 42000 | SMR40045 | 1 | 42000
23 | 1 | Erection of control/Relay panels, AC Panels, announciation panels etc in the control room duly mounting them on channels and grouting them with foundation bolts excluding cost of channels & foundation bolts | Elect | Labour | SWR11893 | 2122 | EA | 2122 | SWR11893 | 1 | 2122
24 | 44 | Cutting Charges for RS joist 150x150mm | Elect | Labour | SWR10297 | 48 | EA | 2112 | SWR10297 | 44 | 48
25 | 0.83 | Fabrication of Main and Auxiliary structures with welding usingraw steel such as RS joist, M.S.Angles, Plates, Channels,including the supply and fabrication of 6mm base plate to the RS-Joist poles excluding cost of Mild Steel and transport charges to substation site, including erection. | Elect | Labour | SWR10869 | 3426 | TO | 2843.58 | SWR10869 | 0.83 | 3426
26 | 3.83 | Alligning the Main and Auxiliary structures such as RS joist,M.S.Angles, Plates, Channels, Structure to zero level duly leveling in prefabricated MS frames with Hydraulic jacks before galvanising/ fabrication. | Elect | Labour | SWR10867 | 1470 | TO | 5630.1 | SWR10867 | 3.83 | 1470
27 | 3.83 | Painting of sub-station structures with two coats of Aluminium paint using Aluminium paint 1st grade containing 3.6 kg of Aluminium paste for 18 liters of thinner 1st coat is to be applied before erection of sub-station structures and 2nd coat after stringing and half round welding including cost of paint, cost of brushes, labour charges etc., complete. - Supply of material cost for First coat of 1st Grade Aluminium Paint, brushes etc. | Elect | Supply | SMR40009 | 2181 | TO | 8353.23 | SMR40009 | 3.83 | 2181
28 | 3.83 | Painting of sub-station structures with two coats of Aluminium paint using Aluminium paint 1st grade containing 3.6 kg of Aluminium paste for 18 liters of thinner 1st coat is to be applied before erection of sub-station structures and 2nd coat after stringing and half round welding including cost of paint, cost of brushes, labour charges etc., complete. -Labour charges for painting including scratching and cleaning of Sub-station structures of 1st coat of Aluminium | Elect | Labour | SWR10877 | 851 | TO | 3259.33 | SWR10877 | 3.83 | 851
29 | 3.83 | Painting of sub-station structures with two coats of Aluminium paint using Aluminium paint 1st grade containing 3.6 kg of Aluminium paste for 18 liters of thinner 1st coat is to be applied before erection of sub-station structures and 2nd coat after stringing and half round welding including cost of paint, cost of brushes, labour charges etc., complete. - Supply of material cost for Second coat of 1st Grade Aluminium Paint, brushes, etc. | Elect | Supply | SMR40010 | 1293 | TO | 4952.19 | SMR40010 | 3.83 | 1293
30 | 3.83 | Painting of sub-station structures with two coats of Aluminium paint using Aluminium paint 1st grade containing 3.6 kg of Aluminium paste for 18 liters of thinner 1st coat is to be applied before erection of sub-station structures and 2nd coat after stringing and half round welding including cost of paint, cost of brushes, labour charges etc., complete- Labour charges for painting including scratching and cleaning of Sub-station structures of 2nd coat of Aluminium . | Elect | Labour | SWR10879 | 482 | TO | 1846.06 | SWR10879 | 3.83 | 482
31 | 43 | Painting of Name Plates for any equipment | Elect | Labour | SWR10963 | 122 | EA | 5246 | SWR10963 | 43 | 122
32 | 36 | Supply of CI earth pipe 100 mm dia, 2.75 mt long thickness 10mm with flange as per specication | Elect | Supply | SMR11482 | 3486 | EA | 125496 | SMR11482 | 36 | 3486
33 | 36 | Providing of earthing with excavation of earth pit (0.6 x0.6x2.4 Mts.) duly filling with bentonite, earth , running of earth wire etc., complete, including cost of bentonite and excluding cost of RCC collar of size 0.75M dia x 0.5 M height | Elect | Labour | SWR10357 | 1234.2 | EA | 44431.2 | SWR10357 | 36 | 1234.2
34 | 36 | Providing of RCC Collar guarding to the existing earth pits with damaged masonry including dismantling and removing of existing masonry and fixing the RCC collar of 0.60 M dia X 0.50M height | Elect | Labour | SWR10359 | 386 | EA | 13896 | SWR10359 | 36 | 386
35 | 531.9 | Laying of MS Flats /GI Flats 75x 8mm earth mat including excavation of trenches of depth 600mm, welding, connecting to equipment andconnecting lightning shield to earth mat and earthing of fence posts, drilling and connecting earth rods including connecting cast iron pipes including fabrication | Elect | Labour | SWR10920 | 65 | RMT | 34573.5 | SWR10920 | 531.9 | 65
36 | 208.3 | Fabrication and connecting of M.S./ G.I. Flat 50x6mm to risers from earth mat to structures, equipment, marshalling boxes, electrical panels, PLCC panels, fencing posts etc. | Elect | Labour | SWR10919 | 41 | RMT | 8540.3 | SWR10919 | 208.3 | 41
37 | 50 | Supply of GI Bolts & Nuts | Elect | Supply | SMR11488 | 117.5 | KG | 5875 | SMR11488 | 50 | 117.5
38 | 314 | Supply and painting of Black to all earth Flat | Elect | Labour | SWR12217 | 55 | M | 17270 | SWR12217 | 314 | 55
39 | 2 | Supply of Copper Flexible jumper with 75 X 8 of length 250 mm at neutral of Power tranformer end and 50 X 6 of length 50mm two Nos at double neutral end duly brasing with flexible jumper of capacity of 5kA/3 sec for power transformer neutral | Elect | Supply | SMR40033 | 4725 | EA | 9450 | SMR40033 | 2 | 4725
40 | 2 | Providing of double earthing for neutral with flexible copper jumpers including arrangement by fixing M.S.Channel 100x50mm | Elect | Labour | SWR11892 | 1323 | EA | 2646 | SWR11892 | 2 | 1323
41 | 106 | Laying of 4No's single core 630 sqmm UG cable (Single Circuit with one spare cable) including excavation of trench of size 0.7 Mtrs width and 1.2 Mtrs depth from road level, providing of DWC/GI pipes whereever required depth is not acquired as per the instructions of Engineer in Charge and filling with sand 250mm above the cable and 50mm below the cable, laying of cable, placing 40mm shabad protective slabs, back filling the trench withearth, levelling and and removing the debris from the site inluding the cost of lead and lift etc. - In Hard Gravel Soil / BC soil / Red earth / stone and earth mixed with fair boulders / Normal soil | Elect | Labour | SWR12110 | 2463.3 | M | 261109.8 | SWR12110 | 106 | 2463.3
42 | 56 | Raising of Single Run 33KV 1x630sqmm UG Cable on Supportrt | Elect | Labour | SWR12448 | 133 | M | 7448 | SWR12448 | 56 | 133
43 | 106 | Lay-Second 33KV UG Cb in Existing Duct | Elect | Labour | SWR12452 | 200 | M | 21200 | SWR12452 | 106 | 200
44 | 14 | Raising of 33kV 3x400 Sqmm Cu cable on already erected support with wooden / MS clamps and connecting it to over head line withcable jumpers including cost of required wooden cleats, lugs and bolts and nuts through GI pipe (excluding the cost of GI pipe)- Single Run | Elect | Labour | SWR11954 | 135.66 | M | 1899.24 | SWR11954 | 14 | 135.66
45 | 8 | Supply of 33KV 1x630Sqmm GIS ID Unit End Termination | Elect | Supply | SMR12473 | 2500 | EA | 20000 | SMR12473 | 8 | 2500
46 | 8 | Supply of 33KV 1x630Sqmm OD Unit End Termination | Elect | Supply | SMR12474 | 4200 | EA | 33600 | SMR12474 | 8 | 4200
47 | 8 | Install-33KV 1x630Sqmm GIS ID EndTermtn | Elect | Labour | SWR12473 | 17600 | EA | 140800 | SWR12473 | 8 | 17600
48 | 8 | Install-33KV 1x630Sqmm OD Unit EndTermtn | Elect | Labour | SWR12474 | 4000 | EA | 32000 | SWR12474 | 8 | 4000
49 | 4 | Making of Outdoor/Indoor 33 KV 3x400 Sqmm End Termination | Elect | Labour | SWR10387 | 2764.76 | EA | 11059.04 | SWR10387 | 4 | 2764.76
50 | 85 | Excavation & laying of UG Cable in Single Run - Laying of XLPE UG cable including excavation of trench of size 450mm wide and 850mm for LT, 1050mm for 11 KV and 1200mm for 33 KV form road level, providing of DWC/GI pipes whereever required depth is not acquired as per the instructions of Engineer in Charge, the prorata basis rates to be adopted for 2 feet, 3feet depths and filling with sand 250mm above the cable and 50mm below the cable, laying of cable, placing 40mm shabad protective slabs, back filling the trench with earth, levelling and and removing the debris from the site inluding the cost of lead and lift etc.depth of the trench) LT -0.85 mts, 11 KV-1.05Mtrs & 33 KV - 1.20 mtrs.- In Hard Gravel Soil / BC soil / Red earth / stone and earth mixed with fair boulders / Normal soil / CC/BT Road - 11KV 3x185 Sqmm Cable | Elect | Labour | SWR11920 | 465.46 | M | 39564.1 | SWR11920 | 85 | 465.46
51 | 15 | Raising of cable on already erected support with wooden / MS clamps and connecting it to over head line with cable jumpers including cost of required wooden cleats, lugs and bolts and nuts through GI pipe (excluding the cost of GI pipe) - 11 KV 3x185 Sqmm Cable | Elect | Labour | SWR11956 | 126.23 | M | 1893.45 | SWR11956 | 15 | 126.23
52 | 2 | Making of Outdoor/Indoor 11 KV 3x185 Sqmm Cable End Termination | Elect | Labour | SWR10390 | 2370.63 | EA | 4741.26 | SWR10390 | 2 | 2370.63
53 | 90 | Excavation & laying of UG Cable in Single Run - Laying of XLPE UG cable including excavation of trench of size 450mm wide and 850mm for LT, 1050mm for 11 KV and 1200mm for 33 KV form road level, providing of DWC/GI pipes whereever required depth is not acquired as per the instructions of Engineer in Charge, the prorata basis rates to be adopted for 2 feet, 3feet depths and filling with sand 250mm above the cable and 50mm below the cable, laying of cable, placing 40mm shabad protective slabs, back filling the trench with earth, levelling and and removing the debris from the site inluding the cost of lead and lift etc.depth of the trench) LT -0.85 mts, 11 KV-1.05Mtrs & 33 KV - 1.20 mtrs - In Hard Gravel Soil / BC soil / Red earth / stone and earth mixed with fair boulders / Normal soil / CC/BT Road - LT 3 1/2 x 185 Sqmm Cable | Elect | Labour | SWR11923 | 377.63 | M | 33986.7 | SWR11923 | 90 | 377.63
54 | 10 | Raise-SR LT 3.5x185sqmm UG Cb on support | Elect | Labour | SWR11959 | 85.43 | M | 854.3 | SWR11959 | 10 | 85.43
55 | 2 | Making of Outdoor/Indoor LT 3 1/2 x 185 Sqmm CableCable End Termination | Elect | Labour | SWR10765 | 968.9 | EA | 1937.8 | SWR10765 | 2 | 968.9
56 | 2200 | Laying of 4 core/10 core 2.5 sq. mm.Copper control cable in aready excavation trench including cost of providing single compress glands at both ends | Elect | Labour | SWR11879 | 27 | M | 59400 | SWR11879 | 2200 | 27
57 | 500 | Cable terminations to the switch gear marshalling boxes/panel terminal blocks/control and relay panels LT AC panel including providing suitable ferrules and lugs as per pecification (including cost of ferrules, lugs and glands) | Elect | Labour | SWR12510 | 27 | EA | 13500 | SWR12510 | 500 | 27
58 | 1.6 | Fabrication of Main and Auxiliary structures with welding usingraw steel such as RS joist, M.S.Angles, Plates, Channels,including the supply and fabrication of 6mm base plate to the RS-Joist poles excluding cost of Mild Steel and transport charges to substation site, including erection. | Elect | Labour | SWR10869 | 3426 | TO | 5481.6 | SWR10869 | 1.6 | 3426
59 | 1.6 | Painting of sub-station structures with two coats of Aluminium paint using Aluminium paint 1st grade containing 3.6 kg of Aluminium paste for 18 liters of thinner 1st coat is to be applied before erection of sub-station structures and 2nd coat after stringing and half round welding including cost of paint, cost of brushes, labour charges etc., complete. - Supply of material cost for First coat of 1st Grade Aluminium Paint, brushes etc. | Elect | Supply | SMR40009 | 2181 | TO | 3489.6 | SMR40009 | 1.6 | 2181
60 | 1.6 | Painting of sub-station structures with two coats of Aluminium paint using Aluminium paint 1st grade containing 3.6 kg of Aluminium paste for 18 liters of thinner 1st coat is to be applied before erection of sub-station structures and 2nd coat after stringing and half round welding including cost of paint, cost of brushes, labour charges etc., complete. -Labour charges for painting including scratching and cleaning of Sub-station structures of 1st coat of Aluminium | Elect | Labour | SWR10877 | 851 | TO | 1361.6 | SWR10877 | 1.6 | 851
61 | 1.6 | Painting of sub-station structures with two coats of Aluminium paint using Aluminium paint 1st grade containing 3.6 kg of Aluminium paste for 18 liters of thinner 1st coat is to be applied before erection of sub-station structures and 2nd coat after stringing and half round welding including cost of paint, cost of brushes, labour charges etc., complete. - Supply of material cost for Second coat of 1st Grade Aluminium Paint, brushes, etc. | Elect | Supply | SMR40010 | 1293 | TO | 2068.8 | SMR40010 | 1.6 | 1293
62 | 1.6 | Painting of sub-station structures with two coats of Aluminium paint using Aluminium paint 1st grade containing 3.6 kg of Aluminium paste for 18 liters of thinner 1st coat is to be applied before erection of sub-station structures and 2nd coat after stringing and half round welding including cost of paint, cost of brushes, labour charges etc., complete- Labour charges for painting including scratching and cleaning of Sub-station structures of 2nd coat of Aluminium . | Elect | Labour | SWR10879 | 482 | TO | 771.2 | SWR10879 | 1.6 | 482
63 | 5 | Excavation of pits in hard rock not requiring blasting. (In hard murram / rock boulders) - 11 Mtrs PSCC Poles/ Box poles 0.75 M x 0.9 M x 1.95 M | Elect | Labour | SWR11040 | 990.68 | EA | 4953.4 | SWR11040 | 5 | 990.68
64 | 5 | Erection of pole in position, aligning and setting to work, fixing of cross arms and top clamps, earthing of supports, back filling with earth and stones properly ramming including transport of materials from road side to location excluding pit excavation - Box pole 9/10/11 Mtr | Elect | Labour | SWR11266 | 2643.83 | EA | 13219.15 | SWR11266 | 5 | 2643.83
65 | 4.7 | Mass concreting of supports erected with CC (1:4:8) using 40 mm, HB G metal including the cost of metal, sand, Cement and curing etc.- Including the cost of cement | Elect | Labour | SWR10356 | 6579 | M3 | 30921.3 | SWR10356 | 4.7 | 6579
66 | 0.155 | Coping of 1.5'x1.5'x1 with 1:8 slope Using form boxes(0.031Cumt.) | Elect | Labour | SWR11890 | 3893.03 | M3 | 603.4197 | SWR11890 | 0.155 | 3893.03
67 | 5 | Paint of coping with 2 coats of white cement incl cost of paints etc | Elect | Labour | SWR11089 | 48 | EA | 240 | SWR11089 | 5 | 48
68 | 1 | Erection of 11 KV HG Fuse set including earthing | Elect | Labour | SWR10395 | 740.52 | SET | 740.52 | SWR10395 | 1 | 740.52
69 | 1 | Erection of 11KV 200A TT type AB Switch including fixing of cross angles and alignment complete | Elect | Labour | SWR20102 | 1813.49 | EA | 1813.49 | SWR20102 | 1 | 1813.49
70 | 1 | Painting of operating rods of 33kV, 11kV AB switches with post office red colour (including cost of paint) | Elect | Labour | SWR10881 | 142 | EA | 142 | SWR10881 | 1 | 142
71 | 1 | Erection of LT distribution box including laying of LT cable from distribution box to LT OH line and DTR to distribution box including earthing of distribution box and crimping of lugs connecting of jumpers etc | Elect | Labour | SWR10674 | 1594.67 | EA | 1594.67 | SWR10674 | 1 | 1594.67
72 | 18 | Supply of GI Flat 25X3 mm | Elect | Supply | SMR11485 | 105 | KG | 1890 | SMR11485 | 18 | 105
73 | 30 | Running of GI eartn flat of size 25X3mm from all metallic parts of channels, AB Switch, HG fuse set, DTr neutral and LT Distribution box and inter connection of earth pits etc complete | Elect | Labour | SWR12125 | 14.03 | M | 420.9 | SWR12125 | 30 | 14.03
74 | 2 | Loading of 11KV/33KV XLPE UG Cable for all sizes | Elect | Labour | SWR11230 | 1024 | DR | 2048 | SWR11230 | 2 | 1024
75 | 1 | Transport of conductor drums, cable drums, fragile material such as kiosks, VCBs, control panels, current transformers, boosters, lightning arrestors, insulators, transformers, meters (which are less in weight and occupy more space) (excluding of loading unloading)- Above 10 Km and upto 20 Km with Lorry for each trip | Elect | Labour | SWR11861 | 3299.7 | EA | 3299.7 | SWR11861 | 1 | 3299.7
76 | 2 | Un loading of 11KV/33KV XLPE UG Cable for all sizes | Elect | Labour | SWR11231 | 1024 | DR | 2048 | SWR11231 | 2 | 1024
77 | 8 | Supply of stepped tubular poles single way made of steel of length 9mtrs with tensile strength of 42kgf/mm2 at a steps of 4.5 mtrs with outer dia 114.3 mm,2.1 mtrs with outer dia 88.9mm, 2.1 mtrs with outer dia 76.1 mm, normal Crippling load of 141 kgf, normal Breaking load of 198 kgf ,working Crippling load of 70 kgf, working Breaking load of 79 kgf as per IS 2713 | Elect | Supply | SMR40051 | 13913 | EA | 111304 | SMR40051 | 8 | 13913
78 | 8 | Excavation of pits in hard rock not requiring blasting. (In hard murram / rock boulders) - 9.1 Mtrs PSCC Poles 0.76 M x 0.76M x 1.83M (2.6" x 2.6" x 6.0") | Elect | Labour | SWR11039 | 928 | EA | 7424 | SWR11039 | 8 | 928
79 | 8 | Errection of tubular poles | Elect | Labour | SWR10955 | 1379 | EA | 11032 | SWR10955 | 8 | 1379
80 | 6.1 | Mass concreting of supports erected with CC (1:4:8) using 40 mm, HB G metal including the cost of metal, sand,Cement and curing etc-Including the cost of cement | Elect | Labour | SWR10356 | 6579 | M3 | 40131.9 | SWR10356 | 6.1 | 6579
81 | 0.248 | Coping of 1.5'x1.5'x1 with 1:8 slope Using form boxes(0.031Cumt.) | Elect | Labour | SWR11890 | 3892.98 | M3 | 965.459 | SWR11890 | 0.248 | 3892.98
82 | 8 | Paint of coping with 2 coats of white cement incl cost of paints etc | Elect | Labour | SWR11089 | 48 | EA | 384 | SWR11089 | 8 | 48
83 | 8 | S-Metal Handle Lamp 150W | Elect | Supply | SMR24635 | 6450 | EA | 51600 | SMR24635 | 8 | 6450
84 | 50 | Supply of GI Bolts & Nuts | Elect | Supply | SMR11488 | 117.5 | KG | 5875 | SMR11488 | 50 | 117.5
85 | 8 | Fixing of Metal halide lamps with fixtures Make:Philips,Crompton,Bajaj junction box with MCB with 1.5 GI pipe complete. | Elect | Labour | SWR10956 | 1268 | EA | 10144 | SWR10956 | 8 | 1268
86 | 1 | Sup Steel almarah(61/2 X 3ft) Godrej | Elect | Supply | SMR40061 | 9818 | EA | 9818 | SMR40061 | 1 | 9818
87 | 400 | Supplying & fabrication erection of 6mm Checkerd plates as per the field conditions | Elect | Labour | SWR10873 | 83 | KG | 33200 | SWR10873 | 400 | 83
88 | 12 | Sup - Rubber mats ( 6’x3’) size for indoor SS | Elect | Supply | SMR40068 | 1386 | EA | 16632 | SMR40068 | 12 | 1386
89 | 1 | Sup - Alluminium Ladder for indoor works | Elect | Supply | SMR40062 | 4410 | EA | 4410 | SMR40062 | 1 | 4410
90 | 2 | Sup- Trolley mounted CO2 (6.5Kgs) | Elect | Supply | SMR40087 | 9240 | EA | 18480 | SMR40087 | 2 | 9240
91 | 2 | Sup Fire bucket stand with 3 buckets (8 -10 ltr capacity) | Elect | Supply | SMR40088 | 1386 | SET | 2772 | SMR40088 | 2 | 1386
92 | 6 | Sup Room fire extinguisher (2 ltrs capacity) for control room | Elect | Supply | SMR40089 | 4620 | EA | 27720 | SMR40089 | 6 | 4620
93 | 4 | Supply of Safety Helmet of standard make | Elect | Supply | SMR40071 | 231 | EA | 924 | SMR40071 | 4 | 231
94 | 4 | Sup Earth Rods (8ft) Screw & clamp type | Elect | Supply | SMR40066 | 578 | EA | 2312 | SMR40066 | 4 | 578
95 | 4 | Supply of Hand Gloves | Elect | Supply | SMR40067 | 289 | SET | 1156 | SMR40067 | 4 | 289
96 | 1 | Sup Stand basic cell phone with charger | Elect | Supply | SMR40069 | 1386 | EA | 1386 | SMR40069 | 1 | 1386
97 | 1 | Supply of Table (3x6ft) Godrej | Elect | Supply | SMR40057 | 6050 | EA | 6050 | SMR40057 | 1 | 6050
98 | 4 | Supply of S type chairs (Godrej) | Elect | Supply | SMR40058 | 924 | EA | 3696 | SMR40058 | 4 | 924
99 | 1 | Sup Angle racks(18x36.6inches) Godrej | Elect | Supply | SMR40060 | 1733 | EA | 1733 | SMR40060 | 1 | 1733
100 | 10 | Supply of Danger boards with clamps | Elect | Supply | SMR40070 | 116 | EA | 1160 | SMR40070 | 10 | 116
101 | 1 | SupName board of the 33/11kV Sub-Station(As per Standard Specification) | Elect | Supply | SMR40086 | 10238 | EA | 10238 | SMR40086 | 1 | 10238
102 | 1 | Supply of Wall clock standard make | Elect | Supply | SMR40059 | 578 | EA | 578 | SMR40059 | 1 | 578
103 | 1 | Supply of Taparia Tool kit of Size 20”x10”x15” with tier arrangements Tool box with locking arrangement & keycontaining (1) Double Ended fix Spanner sets, (Ribbed) 6 x 7, 8x 9, 10 x 11, 12 x 13, 14 x 15, 16 x 17, 18 x19, 20 x 22, 21 x 23,24 x 27, 25 x28, 30 x 32, (2) Double Ended Ring Spanners sets,6 x 7 , 8 x 9, 10 x 11, 12 x 13, 14 x 15. 16 x 17 , 18 x 19, 20 x22 , 21 x 23, 24 x 27, 25 x28, 30 x 32 mm, (3) AdjustableSpanner 305 mm length least maximum opening 35mmchrome, (4) Pipe Wrench Length 350 mm 14”, (5) Soft faced Hammer with suitable handle 2 lb, (6) Hacksaw frame with metal handle heavy duty for 12" hacksaw blade with High Speed blade, (7) Insulated Screw drivers Transparent Green Handle Set Length 6”, 8” & 12”, (8) Star Screw Driver Transparent Green Handle Length 6”, (9) Insulated Wire Cutter,(10) Insulated Cutting Plier Length 8” with cable stripperinsulated with thick C. A. sleeve confirming to IS: 4378 - 1990,(11) Long Nose Plier insulated with thick C.A. sleeve generally confirming to IS:3552-1989, (12) Tester type screw driver (special with neon bulb) generally confirm to IS: 5579-1985 Grade:II handle yellow/ green colour overall length 130 mm,(13) Insulated Crimping Plier of all Taparia make. | Elect | Supply | SMR40063 | 4925 | SET | 4925 | SMR40063 | 1 | 4925
104 | 1 | Sup Rechargeable LED torch light of Standard make | Elect | Supply | SMR40064 | 1733 | EA | 1733 | SMR40064 | 1 | 1733
105 | 1 | Supply of Hack saw (12 inches) | Elect | Supply | SMR40065 | 289 | EA | 289 | SMR40065 | 1 | 289
106 | 8 | Supply of LC Boards | Elect | Supply | SMR40072 | 116 | EA | 928 | SMR40072 | 8 | 116
107 | 2 | Supply of Gum Boots (Pair) | Elect | Supply | SMR40073 | 693 | EA | 1386 | SMR40073 | 2 | 693
108 | 1 | Supply of Digital clamp meter. | Elect | Supply | SMR40076 | 2888 | EA | 2888 | SMR40076 | 1 | 2888
109 | 1 | Supply of 5000v megger | Elect | Supply | SMR40074 | 13860 | EA | 13860 | SMR40074 | 1 | 13860
110 | 1 | Supply and fixing of Substation board of size 3'x2.5' indicating the layout of switchyard | Elect | Supply | SWR20032 | 1654 | EA | 1654 | SWR20032 | 1 | 1654
111 | 1 | Supply and fixing of safety instructions/Substation operation instruction board | Elect | Supply | SWR22090 | 2205 | EA | 2205 | SWR22090 | 1 | 2205
112 | 1 | S-10ft Aluminium Ladder | Elect | Supply | SMR12378 | 1654 | EA | 1654 | SMR12378 | 1 | 1654
113 | 3000 | RS Joist 150x150mm | Elect | Labour | SMR12302 | 59.25 | KG | 177750 | SMR12302 | 3000 | 59.25
114 | 830 | MS Channel 100x50 mm | Elect | Labour | SMR22745 | 57.45 | KG | 47683.5 | SMR22745 | 830 | 57.45
115 | 2500 | MS Flat 75x8 | Elect | Labour | SMR12321 | 56.42 | KG | 141050 | SMR12321 | 2500 | 56.42
116 | 500 | MS Flat 50x6 mm | Elect | Labour | SMR12322 | 56.5 | KG | 28250 | SMR12322 | 500 | 56.5
117 | 400 | MS Channel 100x50 mm | Elect | Labour | SMR22745 | 57.45 | KG | 22980 | SMR22745 | 400 | 57.45
118 | 2 | 33KV 3X400 Heat Shble out/d end ter kit | Elect | Labour | SMR22222 | 4554 | EA | 9108 | SMR22222 | 2 | 4554
119 | 2 | 33KV 3X400 Heat Shble in/d end ter kit | Elect | Labour | SMR11506 | 3589.96 | EA | 7179.92 | SMR11506 | 2 | 3589.96
120 | 1500 | RS Joist 175x85mm | Elect | Labour | SMR12303 | 60.75 | KG | 91125 | SMR12303 | 1500 | 60.75
121 | 100 | MS Channel 75x40 mm | Elect | Labour | SMR25205 | 58.45 | KG | 5845 | SMR25205 | 100 | 58.45
122 | 1 | 11KV HG Fuse Sets with Insulators | Elect | Labour | SMR12324 | 1974 | EA | 1974 | SMR12324 | 1 | 1974
123 | 1 | 11KV 200A TT AB SWITCH WITH INSULATORS | Elect | Labour | SMR12318 | 8991 | EA | 8991 | SMR12318 | 1 | 8991
124 | 1 | LT Distribution Boxes (SMC) | Elect | Labour | SMR25200 | 7797 | EA | 7797 | SMR25200 | 1 | 7797
125 | 60 | LT XLPE Cable 1 Core 150 Sq. mm | Elect | Labour | SMR25203 | 114.83 | M | 6889.8 | SMR25203 | 60 | 114.83
126 | 1 | 11KV 3X185 Heat Shble out/d end ter kit | Elect | Labour | SMR25201 | 1182.97 | EA | 1182.97 | SMR25201 | 1 | 1182.97
127 | 1 | 11KV 3X185 Heat Shble in/d end ter kit | Elect | Labour | SMR25202 | 1085 | EA | 1085 | SMR25202 | 1 | 1085
128 | 100 | LT XLPE Cable 3 1/2 Core 185 Sq. mm | Elect | Labour | SMR25204 | 547 | M | 54700 | SMR25204 | 100 | 547
129 | 3 | Survey line&cabl inc peg mark,tree clear&trail pits | Elect | Labour | SWR22092 | 765 | KM | 2295 | SWR22092 | 3 | 765
130 | 10 | Loading of 11KV/33KV XLPE UG Cable Drums for all sizes | Elect | Labour | SWR11230 | 1024 | DR | 10240 | SWR11230 | 10 | 1024
131 | 5 | Transport of conductor drums, cable drums, fragile material such as kiosks, VCBs, control panels, current transformers, boosters, lightning arrestors, insulators, transformers, meters (which are less in weight and occupy more space) (excluding of loading unloading)- Above 10 Km and upto 20 Km with Lorry for each trip | Elect | Labour | SWR11861 | 3299.7 | EA | 16498.5 | SWR11861 | 5 | 3299.7
132 | 10 | Un loading of 11KV/33KV XLPE UG Cable Drum for all sizes | Elect | Labour | SWR11231 | 1024 | DR | 10240 | SWR11231 | 10 | 1024
133 | 50 | Laying of Single Run 33KV 3x400sqmm XLPE UG cable including excavation of trench of size 450mm wide1200mm for 33 KV form road level, providing of DWC/GI pipes whereever required depth is not acquiredas per the instructions of Engineer in Charge, the prorata basis rates to be adopted for 2 feet, 3feet depths and filling with sand 250mm above the cable and 50mm below the cable, laying of cable, placing 40mm shabad protective slabs, Providing of RFID markers on Shabad Stones wherever required , back filling the trench with earth, levelling and and removing the debris from the site inluding the cost of lead and lift etc.depth of the trench) 33 KV - 1.20 mtrs In Hard Gravel Soil / BC soil / Red earth / stone and earth mixed with fair boulders /Normal soil / CC/BT Road | Elect | Labour | SWR11918 | 572.1 | M | 28605 | SWR11918 | 50 | 572.1
134 | 1450 | Laying of Single Run 33KV 3x400sqmm XLPE UG cable including excavation of trench of size 450mm wide1200mm for 33 KV form road level, providing of DWC/GI pipes whereever required depth is not acquiredas per the instructions of Engineer in Charge, the prorata basis rates to be adopted for 2 feet, 3feet depths and filling with sand 250mm above the cable and 50mm below the cable, laying of cable, placing 40mm shabad protective slabs, Providing of RFID markers on Shabad Stones wherever required , back filling the trench with earth, levelling and and removing the debris from the site inluding the cost of lead and lift etc.depth of the trench) 33 KV - 1.20 mtrs Along the CC/BT multi layer road requiring compressor | Elect | Labour | SWR11927 | 1175.56 | M | 1704562 | SWR11927 | 1450 | 1175.56
135 | 700 | Laying of Single Run 33KV 3x400sqmm XLPE UG cable including excavation of trench of size 450mm wide1200mm for 33 KV form road level, providing of DWC/GI pipes whereever required depth is not acquiredas per the instructions of Engineer in Charge, the prorata basis rates to be adopted for 2 feet, 3feet depths and filling with sand 250mm above the cable and 50mm below the cable, laying of cable, placing 40mm shabad protective slabs, Providing of RFID markers on Shabad Stones wherever required , back filling the trench with earth, levelling and and removing the debris from the site inluding the cost of lead and lift etc.depth of the trench) 33 KV - 1.20 mtrs, Across the CC/ BT road crossing multi layer road requiring compressor wih hume pipe (excluding the cost of Hume Pipe) | Elect | Labour | SWR11936 | 1319.84 | M | 923888 | SWR11936 | 700 | 1319.84
136 | 800 | Laying of 33KV XLPE UG cable Single Run of Size in Hard Rock (1.2*0.45x1=0.54cum) | Elect | Labour | SWR11003 | 1287 | M | 1029600 | SWR11003 | 800 | 1287
137 | 30 | S&E-Smart RFID marker | Elect | Labour | SWR25089 | 2745 | EA | 82350 | SWR25089 | 30 | 2745
138 | 9 | Making of 33KV 3X400Sq.mm XLPE UG Cable Straight through joints | Elect | Labour | SWR10382 | 5700.78 | EA | 51307.02 | SWR10382 | 9 | 5700.78
139 | 306 | Supply 6" B Class GI pipe 5mm thck 20Kg/M | Elect | Supply | SMR40081 | 1044 | M | 319464 | SMR40081 | 306 | 1044
140 | 50 | supply of 6" DWC pipe | Elect | Supply | SMR11610 | 1012 | M | 50600 | SMR11610 | 50 | 1012
141 | 50 | Supply of Hume Pipe Size 9" size | Elect | Supply | SMR40001 | 125 | M | 6250 | SMR40001 | 50 | 125
142 | 6 | Making of 33KV 3X400Sq.mm XLPE UG Cable Outdoor/Indoor End Termination | Elect | Labour | SWR10387 | 2764.76 | EA | 16588.56 | SWR10387 | 6 | 2764.76
143 | 40 | Raising of Single run 33KV 3x400sqmm UG cable on already erected support with wooden / MS clamps and connecting it to over head line with cable jumpers including cost of required wooden cleats, lugs and bolts and nuts through GI pipe (excluding the cost of GI pipe) | Elect | Labour | SWR11954 | 135.66 | M | 5426.4 | SWR11954 | 40 | 135.66
144 | 3000 | Consultation charges for providing traffic diversions and meeting other exegencies for execution of work during late night hours and wee hours. | Elect | Labour | SWR21903 | 30 | M | 90000 | SWR21903 | 3000 | 30
145 | 12 | Fabrication of 175x85/150x75mm RS joist pieces upto 12.5meters length by welding joint together by means of 50x6mm flat and MS channel on either side including the cost of consumable. | Elect | Labour | SWR10642 | 512.55 | EA | 6150.6 | SWR10642 | 12 | 512.55
146 | 18 | Painting of R.S Joist,Box poles including cross arms and clamps with one coat of red oxid and two coats of Al.paint including cost of paint and consumables | Elect | Labour | SWR10640 | 1132 | EA | 20376 | SWR10640 | 18 | 1132
147 | 12 | Excavation of pits in hard rock not requiring blasting. (In hard murram / rock boulders) - 11 Mtrs PSCC Poles/ Box poles 0.75 M x 0.9 M x 1.95 M | Elect | Labour | SWR11040 | 990.68 | EA | 11888.16 | SWR11040 | 12 | 990.68
148 | 3 | Assembly and erection of Structure as per specification which includes fixing of top channels and cross bracings, transport of all materials from road side to the location, earthing, back filling with earth ramming etc excluding pit excavation and concreting. - Erection of 33 KV DP Structure with 175x85/150x75mm RS joist | Elect | Labour | SWR11276 | 5670 | EA | 17010 | SWR11276 | 3 | 5670
149 | 155 | Fabrication and connecting of M.S./ G.I. Flat 50x6mm to risers from earth mat to structures, equipment, marshalling boxes, electrical panels, PLCC panels, fencing posts etc. | Elect | Labour | SWR10919 | 41 | RMT | 6355 | SWR10919 | 155 | 41
150 | 11.282 | Mass concreting of supports erected with CC (1:4:8) using 40 mm, HB G metal including the cost of metal, sand,Cement and curing etc-Including the cost of cement | Elect | Labour | SWR10356 | 6579 | M3 | 74224.278 | SWR10356 | 11.282 | 6579
151 | 0.37 | Coping of 1.5'x1.5'x1 with 1:8 slope Using form boxes(0.031Cumt.) | Elect | Labour | SWR11890 | 3893.01 | M3 | 1440.4137 | SWR11890 | 0.37 | 3893
152 | 0.975 | Fabrication of Main and Auxiliary structures with welding usingraw steel such as RS joist, M.S.Angles, Plates, Channels,including the supply and fabrication of 6mm base plate to the RS-Joist poles excluding cost of Mild Steel and transport charges to substation site, including erection. | Elect | Labour | SWR10869 | 3426 | TO | 3340.35 | SWR10869 | 0.975 | 3426
153 | 6 | Supply of CI eath pipe with 80mm dia,2.0 M Length | Elect | Supply | SMR11483 | 2789 | EA | 16734 | SMR11483 | 6 | 2789
154 | 6 | Providing of earthing with excavation of earth pit (0.6 x0.6x2.4 Mts.) duly filling with bentonite, earth , running of earth wire etc., complete, including cost of bentonite and excluding cost of RCC collar of size 0.75M dia x 0.5 M height | Elect | Labour | SWR10357 | 1234.2 | EA | 7405.2 | SWR10357 | 6 | 1234.2
155 | 6 | Providing of RCC Collar guarding to the existing earth pits with damaged masonry including dismantling and removing of existing masonry and fixing the RCC collar of 0.60 M dia X 0.50M height | Elect | Labour | SWR10359 | 386 | EA | 2316 | SWR10359 | 6 | 386
156 | 30 | Supply of RCC cable Joint markers/ Cable route markers of size 700 X 240 X 75 mm duly engraving with 5 mm thick letters, CPDCL 33000/11000 Cable/Cable joint fixing the 300mm below ground level and 400mm above ground level confirming to IS 5820 2001 | Elect | Supply | SMR40085 | 484 | EA | 14520 | SMR40085 | 30 | 484
157 | 10 | Supply of GI Bolts & Nuts etc | Elect | Supply | SMR11488 | 117.5 | KG | 1175 | SMR11488 | 10 | 117.5
158 | 12 | Painting of feeder name on support including cost of paint | Elect | Labour | SWR12101 | 53 | EA | 636 | SWR12101 | 12 | 53
159 | 3 | Erection of 33 KV AB Switch including alignment and earthing | Elect | Labour | SWR10392 | 4500 | EA | 13500 | SWR10392 | 3 | 4500
160 | 3 | Making of coil earthing pole with 8mm GI wireNut&Bolts for AB Switch | Elect | Labour | SWR12331 | 146.63 | EA | 439.89 | SWR12331 | 3 | 146.63
161 | 3 | Painting of operating rods of 33kV, 11kV AB switches with post office red colour (including cost of paint) | Elect | Labour | SWR10881 | 142 | EA | 426 | SWR10881 | 3 | 142
162 | 9 | Loading of 33 KV, 10 KA LAs Station type | Elect | Labour | SWR10266 | 41 | EA | 369 | SWR10266 | 9 | 41
163 | 9 | Un loading of 33 KV, 10 KA LAs Station type | Elect | Labour | SWR10584 | 35 | EA | 315 | SWR10584 | 9 | 35
164 | 3 | Erection of 33 KV LAS station/Line type including earthing | Elect | Labour | SWR10396 | 880 | EA | 2640 | SWR10396 | 3 | 880
165 | 6 | Erection of pole in position, aligning and setting to work, fixing of cross arms and top clamps, earthing of supports, back filling with earth and stones properly ramming including transport of materials from road side to location excluding pit excavation - RS Joist 175 x 85 mm | Elect | Labour | SWR10346 | 1934 | EA | 11604 | SWR10346 | 6 | 1934
166 | 6 | Supply of 33KV 3x400Sqmm O/D End Kit | Elect | Labour | SMR22222 | 4554 | EA | 27324 | SMR22222 | 6 | 4554
167 | 9 | Supply of 33KV3x400Sqmm Straight thr kit | Elect | Labour | SMR22223 | 24151 | EA | 217359 | SMR22223 | 9 | 24151
168 | 4500 | Supply of RS Joist Pole (175x85mm) | Elect | Labour | SMR12303 | 60.75 | EA | 273375 | SMR12303 | 4500 | 60.75
169 | 370 | Supply of MS Flat 50x6mm | Elect | Labour | SMR12322 | 56.5 | EA | 20905 | SMR12322 | 370 | 56.5
170 | 975 | Supply of MS Channel 100x50mm | Elect | Labour | SMR22745 | 57.45 | EA | 56013.75 | SMR22745 | 975 | 57.45
171 | 3 | Supply of 33KV 800A DB Break AB Switch | Elect | Labour | SMR12315 | 40658.78 | EA | 121976.34 | SMR12315 | 3 | 40658.78
172 | 6 | survey line&cabl inc peg mark&tree clear | Elect | Labour | SWR22092 | 765 | EA | 4590 | SWR22092 | 6 | 765 | 0 | 0
173 | 20 | Loading of 11KV/33KV XLPE UG Cable for all sizes | Elect | Labour | SWR11230 | 1024 | DR | 20480 | SWR11230 | 20 | 1024 | 0
174 | 10 | Transport of conductor drums, cable drums, fragile material such as kiosks, VCBs, control panels, current transformers, boosters, lightning arrestors, insulators, transformers, meters (which are less in weight and occupy more space) (excluding of loading unloading)- Above 10 Km and upto 20 Km with Lorry for each trip | Elect | Labour | SWR11861 | 3299.7 | EA | 32997 | SWR11861 | 10 | 3299.7 | 0
175 | 20 | Un loading of 11KV/33KV XLPE UG Cable for all sizes | Elect | Labour | SWR11231 | 1024 | DR | 20480 | SWR11231 | 20 | 1024 | 0
176 | 50 | 11KV 3x300sqmm XLPE UG cable Single Run including excavation of trench of size 450mm wide and 1050mm for 11KV form road level, providing of DWC/GI pipes whereever required depth is not acquiredas per the instructions of Engineer in Charge, the prorata basis rates to be adopted for 2 feet, 3feet depths and filling with sand 250mm above the cable and 50mm below the cable, laying of cable, placing 40mm shabad protective slabs Providing of RFID markers on Shabad Stones wherever required, back filling the trench with earth, levelling and and removing the debris from the site inluding the cost of lead and lift etc.depth of the trench) 11 KV-1.05Mtrs Along the CC / BT multi layer road requiring compressor | Elect | Labour | SWR11919 | 465.46 | M | 23273 | SWR11919 | 50 | 465.46 | 0
177 | 3950 | Excavation & laying of UG Cable in Single Run - Laying of 11KV 3x300sqmm XLPE UG cable Single Run including excavation of trench of size 450mm wide and 1050mm for 11KV form road level, providing of DWC/GI pipes whereever required depth is not acquiredas per the instructions of Engineer in Charge, the prorata basis rates to be adopted for 2 feet, 3feet depths and filling with sand 250mm above the cable and 50mm below the cable, laying of cable, placing 40mm shabad protective slabs Providing of RFID markers on Shabad Stones wherever required, back filling the trench with earth, levelling and and removing the debris from the site inluding the cost of lead and lift etc..depth of the trench) LT -0.85 mts, 11 KV-1.05Mtrs & 33 KV - 1.20 mtrs - Along the CC / BT multi layer road requiring compressor-11 KV 3x300 Sqmm Cable | Elect | Labour | SWR11928 | 1073.94 | M | 4242063 | SWR11928 | 3950 | 1073.94 | 0
178 | 1000 | Excavation & laying of UG Cable in Single Run - laying of 11KV 3x300sqmm XLPE UG cable Single Run including excavation of trench of size 450mm wide and 1050mm for 11KV form road level, providing of DWC/GI pipes whereever required depth is not acquiredas per the instructions of Engineer in Charge, the prorata basis rates to be adopted for 2 feet, 3feet depths and filling with sand 250mm above the cable and 50mm below the cable, laying of cable, placing 40mm shabad protective slabs Providing of RFID markers on Shabad Stones wherever required, back filling the trench with earth, levelling and and removing the debris from the site inluding the cost of lead and lift etc.depth of the trench) LT -0.85 mts, 11 KV-1.05Mtrs & 33 KV - 1.20 mtrs- Across the CC/ BT road crossing multi layer road requiring compressor wih hume pipe (cxcluding the cost of Hume Pipe)-11 KV 3x300 Sqmm Cable | Elect | Labour | SWR11937 | 1199.4 | M | 1199400 | SWR11937 | 1000 | 1199.4 | 0
179 | 1000 | Laying of 11KV XLPE UG cable Single Run in Hard Rock (1.05*0.45x1=0.4725cum) | Elect | Labour | SWR11005 | 1075 | M | 1075000 | SWR11005 | 1000 | 1075 | 0
180 | 60 | S&E-Smart RFID marker | Elect | Labour | SWR25089 | 2745 | EA | 164700 | SWR25089 | 60 | 2745 | 0
181 | 18 | Making of 11 KV 3x300 Sqmm Cable Straight through joints | Elect | Labour | SWR10386 | 3725.45 | EA | 67058.1 | SWR10386 | 18 | 3725.45 | 0
182 | 2000 | Supply 4" BClass GI pipe 3.65mm thck 12.2Kg/M | Elect | Supply | SMR40080 | 740 | M | 1480000 | SMR40080 | 2000 | 740 | 0
183 | 500 | Supply 4" DWC pipe | Elect | Supply | SMR11609 | 759 | M | 379500 | SMR11609 | 500 | 759 | 0
184 | 500 | Supply of 4" Hume Pipe | Elect | Supply | SMR40003 | 80 | M | 40000 | SMR40003 | 500 | 80 | 0
185 | 16 | Making of 11 KV 3x300 Sqmm Cable Outdoor/Indoor End Termination | Elect | Labour | SWR10391 | 2370.63 | EA | 37930.08 | SWR10391 | 16 | 2370.63 | 0
186 | 160 | Raising of Single run 11 KV 3x300 Sqmm Cable on already erected support with wooden / MS clamps and connecting it to over head line with cable jumpers including cost of required wooden cleats, lugs and bolts and nuts through GI pipe (excluding the cost of GI pipe) | Elect | Labour | SWR11955 | 144.08 | M | 23052.8 | SWR11955 | 160 | 144.08 | 0
187 | 6000 | Consultation charges for providing traffic diversions and meeting other exegencies for execution of work during late night hours and wee hours. | Elect | Labour | SWR21903 | 30 | M | 180000 | SWR21903 | 6000 | 30 | 0
188 | 16 | Fabrication of 175x85/150x75mm RS joist pieces upto 12.5meters length by welding joint together by means of 50x6mm flat and MS channel on either side including the cost of consumable. | Elect | Labour | SWR10642 | 512.55 | EA | 8200.8 | SWR10642 | 16 | 512.55 | 0
189 | 16 | Painting of R.S Joist,Box poles including cross arms and clamps with one coat of red oxid and two coats of Al.paint including cost of paint and consumables | Elect | Labour | SWR10640 | 1132 | EA | 18112 | SWR10640 | 16 | 1132 | 0
190 | 8 | Excavation of pits in hard rock not requiring blasting. (In hard murram / rock boulders) - 11 Mtrs PSCC Poles/ Box poles 0.75 M x 0.9 M x 1.95 M | Elect | Labour | SWR11040 | 990.68 | EA | 7925.44 | SWR11040 | 8 | 990.68 | 0
191 | 8 | Erection of pole in position, aligning and setting to work, fixing of cross arms and top clamps, earthing of supports, back filling with earth and stones properly ramming including transport of materials from road side to location excluding pit excavation - Box pole 9/10/11 Mtr | Elect | Labour | SWR11266 | 2643.83 | EA | 21150.64 | SWR11266 | 8 | 2643.83 | 0
192 | 200 | Fabrication and connecting of M.S./ G.I. Flat 50x6mm to risers from earth mat to structures, equipment, marshalling boxes, electrical panels, PLCC panels, fencing posts etc. | Elect | Labour | SWR10919 | 41 | RMT | 8200 | SWR10919 | 200 | 41 | 0
193 | 7.52 | Mass concreting of supports erected with CC (1:4:8) using 40 mm, HB G metal including the cost of metal, sand,Cement and curing etc-Including the cost of cement | Elect | Labour | SWR10356 | 6579 | M3 | 49474.08 | SWR10356 | 7.52 | 6579 | 0
194 | 0.248 | Coping of 1.5'x1.5'x1 with 1:8 slope Using form boxes(0.031Cumt.) | Elect | Labour | SWR11890 | 3892.98 | M3 | 965.459 | SWR11890 | 0.248 | 3892.98 | 0
195 | 0.4 | Fabrication of Main and Auxiliary structures with welding using raw steel such as RS joist, M.S.Angles, Plates, Channels,including the supply and fabrication of 6mm base plate to the RS-Joist poles excluding cost of Mild Steel and transport charges to substation site, including erection | Elect | Supply | SWR10869 | 3426 | EA | 1370.4 | SWR10869 | 0.4 | 3426 | 0
196 | 16 | Supply of CI eath pipe with 80mm dia,2.75m Length | Elect | Supply | SMR11483 | 2789 | EA | 44624 | SMR11483 | 16 | 2789 | 0
197 | 16 | Providing of earthing with excavation of earth pit (0.6 x0.6x2.4 Mts.) duly filling with bentonite, earth , running of earth wire etc., complete, including cost of bentonite and excluding cost of RCC collar of size 0.75M dia x 0.5 M height | Elect | Labour | SWR10357 | 1234.2 | EA | 19747.2 | SWR10357 | 16 | 1234.2 | 0
198 | 16 | Providing of RCC Collar guarding to the existing earth pits with damaged masonry including dismantling and removing of existing masonry and fixing the RCC collar of 0.60 M dia X 0.50M height | Elect | Labour | SWR10359 | 386 | EA | 6176 | SWR10359 | 16 | 386 | 0
199 | 60 | Supply of RCC cable Joint markers/ Cable route markers of size 700 X 240 X 75 mm duly engraving with 5 mm thick letters, CPDCL 33000/11000 Cable/Cable joint fixing the 300mm below ground level and 400mm above ground level confirming to IS 5820 2001 | Elect | Labour | SMR40085 | 484 | EA | 29040 | SMR40085 | 60 | 484 | 0
200 | 8 | Painting of feeder name on support including cost of paint | Elect | Labour | SWR12101 | 53 | EA | 424 | SWR12101 | 8 | 53 | 0
201 | 10 | Supply of GI Bolts & Nuts etc | Elect | Supply | SMR11488 | 117.5 | KG | 1175 | SMR11488 | 10 | 117.5 | 0
202 | 8 | Erection of 11KV 400/200A Conventional type AB Switch including fixing of cross angles and alignment complete | Elect | Labour | SWR10393 | 3200 | EA | 25600 | SWR10393 | 8 | 3200 | 0
203 | 8 | Making of coil earthing pole with 8mm GI wireNut&Bolts for AB Switch | Elect | Labour | SWR12331 | 146.63 | EA | 1173.04 | SWR12331 | 8 | 146.63 | 0
204 | 8 | Painting of operating rods of 33kV, 11kV AB switches with post office red colour (including cost of paint) | Elect | Labour | SWR10881 | 142 | EA | 1136 | SWR10881 | 8 | 142 | 0
205 | 8 | Supply of 11KV 3x300 Heat Shble O/d End Term Kit | Elect | Labour | SMR25208 | 1372.88 | EA | 10983.04 | SMR25208 | 8 | 1372.88 | 0
206 | 18 | Supply of 11KV 3x300 Heat Shble str thr JointKit | Elect | Labour | SMR25210 | 4110.17 | EA | 73983.06 | SMR25210 | 18 | 4110.17 | 0
207 | 4000 | Supply of RS Joist Pole (175x85mm) | Elect | Labour | SMR12303 | 60.75 | KG | 243000 | SMR12303 | 4000 | 60.75 | 0
208 | 400 | Supply of MS Flat 50x6mm | Elect | Labour | SMR12322 | 56.5 | KG | 22600 | SMR12322 | 400 | 56.5 | 0
209 | 400 | Supply of MS Channel 75x40 mm | Elect | Labour | SMR25205 | 58.45 | KG | 23380 | SMR25205 | 400 | 58.45 | 0
210 | 8 | Supply of 11KV 400A DB Break AB Switch | Elect | Labour | SMR12317 | 18150 | EA | 145200 | SMR12317 | 8 | 18150 | 0
211 | 8 | Supply of 11KV 3x300 Heat Shble I/d End Term Kit | Elect | Labour | SMR25209 | 1459.83 | EA | 11678.64 | SMR25209 | 8 | 1459.83 | 0
| Electrical TOTAL | [6 empty] | 17721130.6294
Civil Portion
212 | 24 | Clearing of site by hiring JCB, complete for the finished item of work. | Civil | Labour | SWR34179 | 2165 | Hrs | 51960
213 | 2 | Providing contour surveying maps with total station including preparation of boundary and contour levels with 2 No.s hard copies and soft copies complete for finished items of work. | Civil | Labour | SWR33427 | 5665 | EA | 11330
214 | 2 | Providing report on soil bearing capacity | Civil | Labour | SWR34097 | 4500 | EA | 9000
215 | 7500 | Design and submisiion of 2 sets of structural design drawings with soft copy complete finished item of work | Civil | Labour | SWR33426 | 5 | FT2 | 37500
216 | 27.65 | Earth work excavation for foundations and depositing on bank for all lifts and with an iniutial lead of 10m including all operational, incidental, labour charges such as shoring, sheeting, planking, strutting, etc. complete for finished item of work including seigniorage excluding dewatering charges etc as per SS - 20 B(APSS 308).Hard rock ( blasting prohibited ). | Civil | Labour | SWR33018 | 1440 | Cum | 39816
217 | 771.84 | Earth work excavation for foundations and depositing on bank for all lifts and with an iniutial lead of 10m including all operational, incidental, labour charges such as shoring, sheeting, planking, strutting, etc. complete for finished item of work excluding dewatering charges etc as per SS - 20B (APSS 308). Ordinary Soil | Civil | Labour | SWR33015 | 486 | Cum | 375114.24
218 | 144 | Drilling holes in hard granite or sheet rock by Pneumatic compressor 25 mm dia meter etc for complete for item of work | Civil | Labour | SWR34180 | 144 | Rmt | 20736
219 | 144 | Grouting the holes with neat cement slurry excluding cost of steel 25 mm dia meter including cost of material labour charges complete fro finished item of work as directed by the engineer in charge | Civil | Labour | SWR34458 | 93 | EA | 13392
220 | 211.23 | Filling with already available Earthwork in basement with 150mm thick layers incldg cost & conveyance all materials watering,consolidation etc complete for finished item of work. | Civil | Labour | SWR33055 | 202 | Cum | 42668.46
221 | 90.38 | Plain Cement contrete (1:4:8) using 40 mm metal with concrete Mixture. All work upto Plinth level including cost and conveyance of all materials like cement, fine agregate (sand) coarse aggregate, water etc., to site and including Seigniorage changes, sales & other taxes on all materials including alol operational, incidental and labour charges such as machine mixing, laying concrete, curing etc., complete as directed by Engineer incharge of the work | Civil | Labour | SWR33028 | 4923 | Cum | 444940.74
222 | 74.89 | RCC M - 20 (1:1.5:3) Nominal mix (Cement:fine aggregate: coarse aggregate) corresponding to Table 9 of IS 456 using 20mm size graded machine crushed hard granite metal (coarse aggregae) from approved quarry including cost and conveyance of all materials like cement, fine agregate (sand) coarse aggregate, water etc., to site and including Seigniorage changes, sales & other taxes on all materials including alol operational, incidental and labour charges such as machine mixing, laying concrete, curing etc., complete but excluding cost of steel and its fabrication charges for finished item of work, but excluding centering, shuttering as directed by Engineer incharge of the work. a) Column Footings | Civil | Labour | SWR33098 | 9675 | Cum | 724560.75
223 | 21 | RCC M - 20 GF (1:1.5:3) Nominal mix (Cement:fine aggregate: coarse aggregate) corresponding to Table 9 of IS 456 using 20mm size graded machine crushed hard granite metal (coarse aggregae) from approved quarry including cost and conveyance of all material as directed by Engineer incharge of the work. b) Columns" | Civil | Labour | SWR33100 | 13424 | Cum | 281904
224 | 5.37 | RCC M - 20 (1:1.5:3) Nominal mix (Cement:fine aggregate: coarse aggregate) corresponding to Table 9 of IS 456 using 20mm size graded machine crushed hard granite metal (coarse aggregae) from approved quarry including cost and conveyance of all materials like cement, fine agregate (sand) coarse aggregate, water etc., to site and including Seigniorage changes, sales & other taxes on all materials including alol operational, incidental and labour charges such as machine mixing, laying concrete, curing etc., complete but excluding cost of steel and its fabrication charges for finished item of work, but excluding centering, shuttering as directed by Engineer incharge of the work c)Plinth Beams | Civil | Labour | SWR33099 | 12546 | Cum | 67372.02
225 | 18.4 | RCC M - 20 GF Beams (1:1.5:3)Nominal mix (Cement:fine aggregate: coarse aggregate) corresponding to Table 9 of IS 456 using 20mm size graded machine crushed hard granite metal (coarse aggregae) from approved quarry including cost and conveyance of all mater as directed by Engineer incharge of the work. d)Roof Beams" | Civil | Labour | SWR33121 | 12462 | Cum | 229300.8
226 | 1.82 | RCC M - 20 GF Lintels(1:1.5:3)Nominal mix (Cement:fine aggregate: coarse aggregate) corresponding to Table 9 of IS 456 using 20mm size graded machine crushed hard granite metal (coarse aggregae) from approved quarry including cost and conveyance of all materials like cement, fine agregate (sand) coarse aggregate, water etc., to site and including Seigniorage changes, sales & other taxes on all materials including alol operational, incidental and labour charges such as machine mixing, laying concrete, curing etc., complete but excluding cost of steel and its fabrication charges for finished item of work, but excluding centering, shuttering as directed by Engineer incharge of the work e)Lintels | Civil | Labour | SWR33107 | 13253 | Cum | 24120.46
227 | 43.83 | RCC M - 20 (1:1.5:3)Nominal mix (Cement:fine aggregate: coarse aggregate) corresponding to Table 9 of IS 456 using 20mm size graded machine crushed hard granite metal (coarse aggregae) from approved quarry including cost and conveyance of all material as directed by Engineer incharge of the work. / h) Roofslab & Staircase "150mm | Civil | Labour | SWR33128 | 11050 | Cum | 484321.5
228 | 17.5 | Supplying, fitting and placing HYSD bar reinforcement in foundation complete as per drawings and technical specifications for Bars below 36 mm dia including over laps and wastage, where they are not welded,complete as directed by Engineer incharge of the work. | Civil | Supply | SWR33144 | 75636 | Ton | 1323630
229 | 232 | Coursed rubble stone masonry 2nd sort with hard granite stones in cement mortar (1:6) for basement, including cost and conveyance of all materials, labour charges, curing, all leads and lifts, etc, complete for finished item of work as directed by Engineer incharge of the work. | Civil | Labour | SWR33041 | 5036 | Cum | 1168352
230 | 80.46 | Raised pointing to the exposed surfaces of CRS masonry in cm 1:3 prop. including cost and conveyance of all materials, labour charges, all leads and lifts curing etc, complete for finished item of work. | Civil | Labour | SWR33184 | 124 | Sqm | 9977.04
231 | 95.54 | Brick masonry in cement mortar (1:6) for superstructure using well burnt country made second class bricks of approved quality including cost and conveyance of all materials curing, scaffolding with all leads and lifts in all heights etc., complete for finished item of work - Ground Floor | Civil | Labour | SWR33068 | 8374 | Cum | 800051.96
232 | 372.3 | Supplying and filling the substation site with borrowed gravel, watering, ramming, thoroughly complying with the standard specification as directed by Engineer incharge of the work. | Civil | Supply | SWR33052 | 493 | Cum | 183543.9
233 | 1738.39 | Plastering with CM 2 coats, 20 mm thick, base coat in CM (1:6), 16 mm thick and top coat in CM (1:4), 4mm thick with Dubara sponze finishing including cost of all materials, seigniorage charges, excluding conveyance charges of materials and including all operational, incidental and labour charges for mixing mortar, laying rendering smooth and thread lining, curing, rounding off junctions of wall and slab etc., complete for finished item of work as directed by Engineer incharge of the work. | Civil | Labour | SWR33163 | 560 | Sqm | 973498.4
234 | 266.18 | Providng impervious coat to exposed RCC roof slab surface with CM(1:3), 20 mm thick with 1kg of water proof compound per bag of cement laid over roof when it is green including cost of all materials, seigniorage charges, excluding conveyance charges of materials and including all operational, incidental and labour charges for mixing mortar, laying rendering smooth and thread lining, curing, rounding off junctions of wall and slab etc., complete for finished item of work as directed by Engineer incharge of the work. | Civil | Labour | SWR33156 | 582 | Sqm | 154916.76
235 | 86.69 | RCM facia 5cm thick in CM (1:3) for drop walls, fins with rabbit wire mesh & nominal reinforcemet as directed by Engineer-in-change with dubara sponge finishing, including cost & conveyance of all materials to site, seigniorage charges, sales & incidental, cost and conveyance of cement, wire mesh, water to work site, centering, scaffolding and form work, lift changes etc., complete for finished items of work but excluding cost of steel & its fabrication charges, for finished item of work. (APSS No.403 & 903). | Civil | Labour | SWR33203 | 3045 | Sqm | 263971.05
236 | 23.4 | Supply & fixing Aluminimum Anodised Two/Three Track Sliding Windows as per approved drawing with aluminium anodised sections of Series C Jindal sections and outer frame top horizontals & both verticals of 8774 of size 62 x 29.5 mm and bottom horizontal - two track frame of 8773 of size 62 x 29.5 mm, Shutter frame top, bottom and verticals of 8304 of size 50 mm x 20 mm and Weather interlocking frame of 8306 of size 50 x 20 with plain clear float glass 5mm thick fixed including Supply & fixing aluminium handles of 100 mm for each shutter, nylon rollers assembly and all labour charges for fixing the fixtures with required no. of screws, bolts and nuts and includingt labour charges for fixing the frame in position, fixing shutter to frame etc. completed for finished item of work | Civil | Supply | SWR33277 | 3623 | Sqm | 84778.2
237 | 27.75 | Supply & fixing of ms grill to windows with outer frame of ISA2525 of 25mm thick , horizontal and vertical square rods of 10x10mm and paintng with synthetic enamel paint per (0.3 x 1.2 )sqm. | Civil | Supply | SWR33310 | 2990 | sqm | 82972.5
238 | 8.7 | Supplying & fixing collapsible steel shutters with vertical, double channel of 20 x10x2 mm of 100 mm centre ,Bracers with flat iron 40x40x6 mm with 38 mm dia steel pulleys, the top, bottom and side vertical frames of the collapsible gate with 65x65mmx8mm MS Angle and middle guide rail at site height with 65mmx8mm MS flat for the pulleys to guide and fixed with necessary hold fasts, bolts, nuts, rivets, locking arrangements, stoppers, handles, all accessories all fixtures and painted with one coat of approved steel primer etc., complete for finished item of work as per special spn 1105. | Civil | Supply | SWR33411 | 4017 | Sqm | 34947.9
239 | 3.85 | Flush type Doors with 35mm Thick Flush Shutters with Bondwood solied Block Board Type Faced on Both the sides with Commercial Type Plywood (Schedule Item No. 301.) complete for finished item of work. | Civil | Supply | SWR33269 | 4371 | Sqm | 16828.35
240 | 3.2 | Flooring with cermic tiles of set over base coat of cement mortar (1:3) 20 mm thick over CC bed already laid or RCC Roof Slab, including neat cement slurry of honey like consistency spread @ 3.3 kgs per sqm. & jointed neatly with white cement paste to full depth mixed with pigment of matching shade, including cost of all materials like cement, sand, water and tiles etc., complete, including seigniorage charges, etc., complete for finished item of work . | Civil | Labour | SWR33224 | 914 | Sqm | 2924.8
241 | 224.7 | Flooring with polished shahabad stones 20 mmthick set over base coat of CM (1:3) over already laid CC bed /RCC Roof Slab, including neat cement slurry of honey like consistency spread @ 3.3 kgs per sqm. & jointed with neat cement to full depth including cost of all materials like cement, sand, and water and flooring stones etc., complete, including seigniorage charges, labour charges for dresing of flooring stones etc., complete for finished item of work . | Civil | Labour | SWR33219 | 785 | Sqm | 176389.5
242 | 12.46 | Dadoing with Ceramic tiles Flooring with decorated white back ground glazed tiles, set over base coat of cement mortar (1:6) 12 mm thick over CC bed already laid or RCC Roof Slab, including neat cement slurry of honey like consistency spread @ 3.3 kgs per sqm. & jointed neatly with white cement paste mixed with pigment of matching shadeto full depth, including cost of all materials like cement, sand, water and tiles etc., complete, including seigniorage charges, etc., complete for finished item of work . | Civil | Labour | SWR33226 | 882 | Sqm | 10989.72
243 | 21.58 | Providing skirting to internal walls to 15 cm height/risers of steps with ...mm thick polished Shahabad stone length equal to polished stones, set over base coat of CM (1:3) 12 mm thick with cement slurry of honey like consistency spread at the rate of 3.30 kgs per sqm and jointed with white cement paste mixed with pigment of matching shade to full depth, including cost of all materials like Shahabad stone, cement, sand and water etc., complete, including seigniorage charges, etc., complete for finished item of work as directed by Engineer incharge of the work. | Civil | Labour | SWR33236 | 875 | Sqm | 18882.5
244 | 582.18 | Painting to new walls with 2 coats of ready mixed oil bound wahsable distemper of approved brand and shade over a base coat of appropriate primer of approved brand, making 3 coats in all to give an even shade after thourughly brushing the surface to remove all dirt and remains of loose powdered materials, including cost and conveyance of all materials to work site and all operational, incidental, labour charges etc. complete for finished item of work as per SS 911 for internal walls as directed by Engineer incharge of the work | Civil | Labour | SWR33333 | 146 | Sqm | 84998.28
245 | 1501.22 | Painting to new walls with 2 coats of ACE paint external grade of approved brand and shade over a base coat of appropriate primer of approved brand, making 3 coats in all to give an even shade after thourughly brushing the surface to remove all dirt and remains of loose powdered materials, including cost and conveyance of all materials to work site and all operational, incidental, labour charges etc. complete for finished item of work as per SS 912 for external walls as directed by Engineer incharge of the work. | Civil | Labour | SWR33334 | 154 | Sqm | 231187.88
246 | 9.59 | Supplying and fixing Alluminium glazed door cum fixed window or door using anodised alluminium extruded sections and mat finish for frames sites and Handle/knib,locking arrangements and 4.0mm plain glass fixed to the frame with beeding and qasket with all required item of work. | Civil | Supply | SWR33272 | 6162 | Sqm | 59093.58
247 | 25.22 | Plain Cement contrete (1:2:4) Nominal Mix using 20 mm metal using concrete mixer including cost and conveyance of all materials like cement, fine agregate (sand) coarse aggregate, water etc., to site and including Seigniorage changes, sales & other taxes on all materials including alol operational, incidental and labour charges such as machine mixing, laying concrete, curing etc., complete. | Civil | Labour | SWR33030 | 6292 | Cum | 158684.24
248 | 35.56 | Plain Cement contrete (1:3:6) Nominal Mix using 40 mm metal using concrete mixer including cost and conveyance of all materials like cement, fine agregate (sand) coarse aggregate, water etc., to site and including Seigniorage changes, sales & other taxes on all materials including alol operational, incidental and labour charges such as machine mixing, laying concrete, curing etc., complete. | Civil | Labour | SWR33029 | 5213 | Cum | 185374.28
249 | 2491 | Supply and fabrication of beams,chanales and angles including labour charges complete for the finished item of work. | Civil | Supply | SWR33145 | 128 | Kg | 318848
250 | 355 | Supply & fixing of 25mm dia 2mm thick surface P.V.C. pipe (ISI MARK) Concealed in wall with all required accessories including masonary work and labour charges etc.complete. | Civil | Supply | SWR33441 | 108 | Rmt | 38340
251 | 1 | Supply & fixing 4 way TPN Distribution board with IP-42 protection suitable for 3 phase 40A FP Isolator/ELCB/RCCB as incomer and 10kA-6-32A SP MCBs 12Nos as out going including internal connection and labour charges for surface / flush mounting etc Complete. | Civil | Supply | SWR33526 | 11353 | EA | 11353
252 | 8 | Supply & fixing of 6A 3 pin wall plug socket with 6A switch control on a common switch board with earth continuity including wire leads,earth connection along with all labour charges etc., complete | Civil | Supply | SWR33468 | 166 | EA | 1328
253 | 2 | Supply & fixing of 16A 3 pin and 6A 3pin plug Flush type socket with indicator lamp and 16Amps fuse unit and 16Amps switch control (5 in one )duly recessed in wall with wooden deep box of 6'' x 8'' x 2 1/2'' size covered with hylam sheet earth connection and all labour charges etc., complete on wall. | Civil | Supply | SWR33470 | 449 | EA | 898
254 | 64 | Wiring with 2 runs of 14/0.3mm (1.0 sq.mm)Fire Retardant (FR) P.V.C. insulated flexible copper cable (ISI MARK) in existing pipe with 6A modular type Switch,ceiling rose and 3mm thick hylam sheet covering to switch control box including all labour charges etc., complete for light points, bell , fan and exhaust fan points in Non-Residential Buildings. | Civil | Supply | SWR33457 | 676 | EA | 43264
255 | 24 | Supply & Fixing of 28W T5 fluorescent tube. Makes : Crompton / Bajaj / Phillips / Surya / Havells with copper choke,starter etc.,incuding 1No 40W tube etc., complete. | Civil | Supply | SWR33558 | 148 | EA | 3552
256 | 1 | Supply of 12" (300mm)ISI, 900 RPM Light duty exhaust fan with metallic blades with Mark of makes Crompton / Bajaj / Havells / Orient. | Civil | Supply | SWR33571 | 2192 | EA | 2192
257 | 185 | Supply and run of 2 of 22/0.3mm (1.5 sq.mm) (FR) P.V.C. insulated flexible copper cable in existing pipe for mains including all labour charges complete. | Civil | Supply | SWR33496 | 75 | RMT | 13875
258 | 310 | Supply and run of 2 of 36/0.3mm (2.5 sq.mm) FR P.V.C. insulated flexible copper cable in existing pipe for mains including all labour charges complete. | Civil | Supply | SWR33497 | 103 | RMT | 31930
259 | 14 | Supply & fixing of batten holder /slanting holder in lieu of ceiling rose of light point complete with all connection and all labour charges with 40W bulb (for new installation). | Civil | Supply | SWR33484 | 141 | EA | 1974
260 | 12 | Supply & fixing of 1200mm (48'') sweep 230v,A.C 50 Hz.Ceiling fan with 3 Blades and double ball bearings with all standared accessories. | Civil | Supply | SWR33563 | 2277 | EA | 27324
261 | 12 | Supply & fixing of Electronic Regulator for ceiling fans 900/1200/1400mm sweep including cost of material, Electrical charges complete for finished item of work | Civil | Supply | SWR33564 | 589 | EA | 7068
262 | 10 | #REF! | Civil | Supply | SWR33573 | 3887 | EA | 38870
263 | 1 | Providing independent EARTHING by excavating a trench to a depth of 2.1M in all solid,as per size specified in the Data,using 40mm dia 'B' class GI pipe of 2.5 Mtrs length with necessary accessories with hume pipe ring duly providing staggered holes including filling with equal proportion of salt and Charcoal in layers and all labour charges etc., compiete for small quarters. | Civil | Supply | SWR33596 | 5345 | EA | 5345
264 | 14 | S&F 20W LED Tubelight Batten | Civil | Supply | SWR33553 | 582 | EA | 8148
265 | 30 | Supplying, laying, jointing and testing 101.4 mm SWG SP-1 pipes of ISI make conforming to ISI 651 & 4127 with airtight cement joints in CM 1.5:1 prop. Including excavation of trenches and socket pits in any soil (except rock requiring blasting) up to 1524 mm(5'0") depth and refilling with watering and tamping. | Civil | Supply | SWR34281 | 755 | RMT | 22650
266 | 1 | Constructing 457.2 mm x 457.2 mm (1'6"x1'6") brick in CM 1:6 prop. Masonry. Inspection chamber up to 914.4 mm (3'0") and fitted with light weight 457.2 mm x 457.2 mm (1'6"x1'6") C.I frame and cover of 20 Kg. | Civil | Labour | SWR34296 | 8766 | EA | 8766
267 | 2 | Supply & fixing of 110 mm dia - Door Bend 87.5 Degree - UPVC/SWR Pipe fittings (Prince/Sudhakar or any ISI Brand) | Civil | Supply | SWR34381 | 128 | EA | 256
268 | 2 | Supply & fixing of 110 mm dia - Plain Bend 87.5 Degree - UPVC/SWR Pipe fittings (Prince/Sudhakar or any ISI Brand) | Civil | Supply | SWR34380 | 100 | EA | 200
269 | 12 | Supply & fixing of 110 mm dia 3 M Single Socket PVC/SWR pipe - 6 Kg/sq.cm - Prince/Sudhakar or any ISI Brand | Civil | Supply | SWR34377 | 462 | RMT | 5544
270 | 20 | Supply & fixing of 90 mm dia 3 M Single Socket PVC/SWR pipe - 6 Kg/sq.cm - Prince/Sudhakar or any ISI Brand | Civil | Supply | SWR34378 | 410 | RMT | 8200
271 | 2 | Supplying & fixing 150 mm x 100 mm SWG gully traps conforming to ISI 651 & 4127 with C.I Grating & Cost. Brick masonry in CM 1:6 prop. Intermediate chamber and fitted with 304.8 mm x 288.6mm (12"x9") C.I Frame and hinged cover | Civil | Supply | SWR34286 | 767 | EA | 1534
272 | 1 | Supplying and Fixing European Water Closet of 1st quality conforming to IS:2556-Part-2-1973 of Hindustan / Neycer or Parryware make white glazed with 'S' trap | Civil | Supply | SWR34314 | 2228 | EA | 2228
273 | 1 | Supplying and Fixing best Indian make plastic seat and lid for European water closets with rubber or plastic Buffers as per IS 2548-1996 | Civil | Supply | SWR34315 | 1324 | EA | 1324
274 | 2 | Supply & fixing 15 mm angle stop cock Indian make 400 grams Seiko/ Senior/ Nice/ Senior/ Nice or equivalent | Civil | Supply | SWR34328 | 721 | EA | 1442
275 | 4 | S&F 15 mm bib tap Indian make 400 grams Seiko/ Senior/ Nice or equivalent | Civil | Supply | SWR34329 | 298 | EA | 1192
276 | 1 | Supplying & Fixing Indian make Flat Back Wash Hand Basin (HSW/Parryware/ Neycer) 1st quality conforming to IS:2556-Part-4:1972 with waste fittings like rubber plug, chain, 32 mm nominal size C.P. Fitting with parallel pipe thread conforming to IS:2963-1979 and fitted with 15 mm nominal bore Chromium Plated Pillar Tap of 1st quality Indian make 400 grams Seiko/ Senior/ Nice/ Esso or equivalent complete with standard CI brackets including wooden block: 550 x 400 mm - Single C.P. Pillar cock | Civil | Supply | SWR34316 | 1717 | EA | 1717
277 | 2 | Supply & fixing 38.1 mm C.P waste coupling Half or Full Thread 1st Quality Indian make Parryware or equivalent | Civil | Supply | SWR34428 | 309 | EA | 618
278 | 2 | Supply & fixing of 4" (101.6 mm ) Nahany Trap ( Without Jali with inlet)UPVC/SWR Pipe fittings (Prince/Sudhakar or any ISI Brand) | Civil | Supply | SWR34387 | 134 | EA | 268
279 | 1 | Supplying & Fixing low down Plastic flushing tank 10 Lit Capacity Hindustan Sanitary ware/ parry/ Neycer with internal components | Civil | Supply | SWR34376 | 2032 | EA | 2032
280 | 1000 | Providing & Placing on Terrace (at all floor levels) polyethylene water storage tank with Double layer approved brand & manufacture with cover and suitable locking arrangement & making necessary holes for inlet & outlets and over flow pipes but with NECESSARY fittings & base support for tanks | Civil | Supply | SWR34375 | 10 | L | 10000
281 | 2 | Supply & fixing 31.75 mm dia PVC flexible waste pipe of 914.4 mm length of Ist quality complete for finished item of work | Civil | Supply | SWR34426 | 33 | EA | 66
282 | 20 | S & F of (15.90mm)Ashirvad/ Ajay/ Astral Flowguard or equivalent CPVC Pipes and Fittings to meet the requirement of ASTM-D 2846 and are produced in CTS (Copper Tube Sizes 1/2" ton 2" Ashirvad Flowgurard SDR 11 and SDR 13.5 pipes are made from idential CPVC compounds having the same physical Properties for Hot and Cold Water (IS 15778:2007)- 15.90mm OD Pipe - SDR 11 | Civil | Supply | SWR34361 | 239 | RMT | 4780
283 | 50 | Supply and Fixing of (22.20mm) Ashirvad/ Ajay/ Astral Flowguard or equivalent CPVC Pipes and Fittings to meet the requirement of ASTM-D 2846 and are produced in CTS (Copper Tube Sizes 1/2" ton 2" Ashirvad Flowgurard SDR 11 and SDR 13.5 pipes are made from idential CPVC compounds having the same physical Properties for Hot and Cold Water (IS 15778:2007)-22.20mm OD Pipe - SDR 11 | Civil | Supply | SWR34362 | 313 | RMT | 15650
284 | 40 | Supply and Fixing of (28.60mm)Ashirvad/ Ajay/ Astral Flowguard or equivalent CPVC Pipes and Fittings to meet the requirement of ASTM-D 2846 and are produced in CTS (Copper Tube Sizes 1/2" ton 2" Ashirvad Flowgurard SDR 11 and SDR 13.5 pipes are made from idential CPVC compounds having the same physical Properties for Hot and Cold Water (IS 15778:2007)-28.60mm OD Pipe - SDR 11 | Civil | Supply | SWR34363 | 410 | RMT | 16400
285 | 2 | Supply & fixing Gunmetal (GM) Ball valve with SS Ball and SS Spindle as per IS - Class - I, Indian make heavy type - 25mm NB Size | Civil | Supply | SWR34346 | 466 | EA | 932
286 | 20 | Supply & fixing Gunmetal (GM) Ball valve with SS Ball and SS Spindle as per IS - Class - I, Indian make heavy type -20mm NB Size | Civil | Supply | SWR34345 | 331 | EA | 6620
287 | 1 | Supply & fixing 25.4 mm dia & 609.6 mm long aluminium anodized towel rod with brackets and aluminium screws | Civil | Supply | SWR34430 | 489 | EA | 489
288 | 1 | Supply & fixing NP soap dish heavy type with NP screws | Civil | Supply | SWR34429 | 675 | EA | 675
289 | 17.5 | Supply and fixing of AC sheets including cost of material labour conveyence etc complete for finished item of work as directed by the engineer in charge. | Civil | Supply | SWR33400 | 395 | M2 | 6912.5
290 | 3.05 | S&F of Glow sign board size 10' x 3' including lettering, labour charges, fitting charges cost of all materials and complete for finished item. | Civil | Supply | SWR33422 | 3553 | Sqm | 10836.65
291 | 211.06 | Carting away of excavated soils Complete for finished item of work | Civil | Labour | SWR34151 | 270 | Cum | 56986.2
292 | 9.4 | Providing 20 mm chips in the transformer area including cost, lead and labour charges complete for finished item of work | Civil | Labour | SWR33057 | 1601 | Cum | 15049.4
293 | 50 | Flooring with chequrred terrazzo tiles of 22 mm thick (medium shade ) set over base coat of cement mortar (1:6) 12 mm thick over CC bed already laid or RCC Roof Slab, including neat cement slurry of honey like consistency spread @ 3.3 kgs per sqm. & jointed with neat cement to full depth mixed with pigment of matching shade, including cost of all materials like cement, sand, water and tiles etc., complete, including seigniorage charges, complete for finished item of work | Civil | Labour | SWR33222 | 916 | Sqm | 45800
294 | 25.67 | Supply and fixing of MS GATE with redoxide and 2 Coats of Anamil paint Complete finished item of work as directed by Engineer - in-charge | Civil | Supply | SWR33404 | 5299 | sqm | 136025.33
295 | 1 | Geophysical Investgation charges for water point by Geologist as directed by Engineer in chargecomplete for the finished item of work. | Civil | Labour | SWR33608 | 5000 | Sqm | 5000
296 | 225 | Drilling of 165mm bore well with machine rig including deployment and hire charges of rig and other machinery and equipment labour charges , measuring the yeild of borewell including cost and conveyance etc complete 0 to 90M | Civil | Labour | SWR33609 | 336 | Rmt | 75600
297 | 25 | Supply and fixing of 160mm dia PVC casing of A class 6Kg point pressure including cost and conveyance of all materials labour charges etc complete for finished item of work as directed by the engineer-in-charge. | Civil | Supply | SWR33611 | 883 | Rmt | 22075
298 | 1 | Supply and erecting, ISI mark submersible 2.0HP, Single Phase 30 stages pumpset suitable for 106/156mm dia borewell including cost and conveyance of all materials labour charges etc complete for finished item of work | Civil | Supply | SWR33626 | 21619 | EA | 21619
299 | 168 | Supply and fixing of HDPE pipe 40mm dia of 16Kg/cSqm including cost and conveyance of all materials labour charges etc complete for finished item of work as directed by the engineer-in-charge. | Civil | Supply | SWR34410 | 180 | Rmt | 30240
300 | 1 | Supply and erecting D.O.L Starter 250V , Single phase,50Hz with SS enclouserincluding cost and conveyance of all materials labour charges etc complete for finished item of work | Civil | Supply | SWR33644 | 1040 | EA | 1040
301 | 180 | Supply of 3 Core 2.5 Sqmm Flat Copper cable of ISI for Submersible Motors of makes Finolex / Polycab / Gold Medal / Million / Payal / Sun Light / Power Flex / Fortune Art | Civil | Supply | SWR33641 | 192 | Rmt | 34560
302 | 1 | Provd-DGPS & Total Staion Survey | Civil | Labour | SWR34506 | 5000 | EA | 5000
303 | 1 | Providing supply of electricity to the site premises through custamer service centre duly applying for new connection including service wire, application complete the work. | Civil | Labour | SWR33425 | 5408 | EA | 5408
304 | 287.9681 | Seigniorage Charges - Sand | Civil | Labour | SWR34470 | 40 | Cum | 11518.7256
305 | 546.3524 | Seigniorage Charges - Metal | Civil | Labour | SWR34471 | 97.5 | Cum | 53269.359
306 | 370 | Seigniorage Charges -Gravel | Civil | Labour | SWR34472 | 30 | Cum | 11100
|  |  |  | Civil Total in Rs. |  |  |  | 10099961.9746
|  |  |  | Net Total (Elec & Civil) in Rs. |  |  |  | 27821092.604
|  |  |  | GST @ 18% in Rs. |  |  |  | 5007796.6687
|  |  |  | Gross Total in Rs. |  |  |  | 32828889.2728

## Errumunzil 25
SCHEDULE
Name of the Work :- Estimate for erection and commissioning of 33/11kV Sub-Station (Indoor) with 2x8 MVA Power Transformers & 8Nos 11kVfeeders & Construction of control room, compound wall along with MS gate and bore well, cable trenches, power transformer plinths, toilet block, electrification, sanitary and water supply arrangements at Errumunzil IC quarters in SD2, Div-2, Master Plan, Hyderabad Circle under T&D Improvement works.
WBS Element :- Elec - S-1760-12-02-02-02-001 & Civil - S-1760-12-07-01-02-001
Electrical Portion
Sl No | Estimate Quantity | Description of item | Work Type | Item Short Description | APSS / Month Cl.NumberSSR 11 & 12 | Rate (INR) | UOM | AMOUNT | code | q | rate
1 | 2 | LOADING of 8 MVA PTR | Elect | Labour | SWR10613 | 5805.84 | EA | 11611.68 | SWR10613 | 2 | 5805.84 | 0
2 | 2 | Transport of Power transformers (0 to 100 KM) from one place to another place in GHMC Area.(excluding of loading & unloading ) - 8MVA power transformer | Elect | Labour | SWR10854 | 21945 | EA | 43890 | SWR10854 | 2 | 21945 | 0
3 | 2 | UNLOADING of 8 MVA PTR | Elect | Labour | SWR10627 | 5805.84 | EA | 11611.68 | SWR10627 | 2 | 5805.84 | 0
4 | 2 | Erection of PTR on constructed plinth - 8 MVA PTR | Elect | Labour | SWR21321 | 49480.2 | EA | 98960.4 | SWR21321 | 2 | 49480.2 | 0
5 | 1 | LOADING of 50,63,75&100kva DTR | Elect | Labour | SWR10195 | 350 | EA | 350 | SWR10195 | 1 | 350 | 0
6 | 1 | Transport of conductor drums, cable drums, fragile material such as kiosks, VCBs, control panels, current transformers, boosters, lightning arrestors, insulators, transformers, meters (which are less in weight and occupy more space) -(excluding of loading unloading) - Above 10 Km and upto 20 Km with Lorry for each trip | Elect | Labour | SWR11861 | 3299.7 | EA | 3299.7 | SWR11861 | 1 | 3299.7 | 0
7 | 1 | UNLOADING of 50,63,75&100kva DTR | Elect | Labour | SWR10513 | 280 | EA | 280 | SWR10513 | 1 | 280 | 0
8 | 1 | RCC Column type DTR Plinth of size 1'X1'X10',topslab 4'x4'x6" & beam size 4'X8'X8" upto 160KVA | Elect | Labour | SWR21843 | 25967.57 | EA | 25967.57 | SWR21843 | 1 | 25967.57 | 0
9 | 1 | Erection of DTR's including loading and Unloading DTR on the Structure/Plinth etc - 3 Phase DTRs 63,75 & 100 KVA | Elect | Labour | SWR20905 | 1650 | EA | 1650 | SWR20905 | 1 | 1650 | 0
10 | 16 | Loading of 11 KV VCBs along with Panel boards | Elect | Labour | SWR10199 | 1024 | EA | 16384 | SWR10199 | 16 | 1024 | 0
11 | 8 | Transport of conductor drums, cable drums, fragile material such as kiosks, VCBs, control panels, current transformers, boosters, lightning arrestors, insulators, transformers, meters (which are less in weight and occupy more space) (excluding of loading unloading)- Above 10 Km and upto 20 Km with Lorry for each trip | Elect | Labour | SWR11861 | 3299.7 | EA | 26397.6 | SWR11861 | 8 | 3299.7 | 0
12 | 16 | Un loading of 11 KV VCBs along with Panel boards | Elect | Labour | SWR10517 | 1044.48 | EA | 16711.68 | SWR10517 | 16 | 1044.48 | 0
13 | 16 | Erection of 11KV indoor switch gear panel/indoor PT panel /Bus section panel / Bus raiser panel/Capacitor panel/Switch fuse panel for DTR. | Elect | Labour | SWR10931 | 8894 | EA | 142304 | SWR10931 | 16 | 8894 | 0
14 | 10 | Loading of 33 KV VCBs along with Panel boards | Elect | Labour | SWR10198 | 1024 | EA | 10240 | SWR10198 | 10 | 1024 | 0
15 | 5 | Transport of conductor drums, cable drums, fragile material such as kiosks, VCBs, control panels, current transformers, boosters, lightning arrestors, insulators, transformers, meters (which are less in weight and occupy more space) (excluding of loading unloading)- Above 10 Km and upto 20 Km with Lorry for each trip | Elect | Labour | SWR11861 | 3299.7 | EA | 16498.5 | SWR11861 | 5 | 3299.7 | 0
16 | 10 | Un loading of 33 KV VCBs along with Panel boards | Elect | Labour | SWR10516 | 1044.48 | EA | 10444.8 | SWR10516 | 10 | 1044.48 | 0
17 | 10 | Erection of 33KV indoor switch gear panel/33KV indoor PT panel / Bus section panel / Bus raiser panel | Elect | Labour | SWR10930 | 9847 | EA | 98470 | SWR10930 | 10 | 9847 | 0
18 | 1 | Loading of 220 V Batterry with charger | Elect | Labour | SWR11166 | 1612 | SET | 1612 | SWR11166 | 1 | 1612 | 0
19 | 1 | Transport of conductor drums, cable drums, fragile material such as kiosks, VCBs, control panels, current transformers, boosters, lightning arrestors, insulators, transformers, meters (which are less in weight and occupy more space) (excluding of loading unloading)- Above 10 Km and upto 20 Km with Lorry for each trip | Elect | Labour | SWR11861 | 3299.7 | EA | 3299.7 | SWR11861 | 1 | 3299.7 | 0
20 | 1 | Un loading of 220 V Batterry with charger | Elect | Labour | SWR11147 | 1024 | SET | 1024 | SWR11147 | 1 | 1024 | 0
21 | 1 | Erection of 220 V, 80 AH battery in complete shape fit for charging . Conventional lead acid | Elect | Labour | SWR12295 | 7666 | EA | 7666 | SWR12295 | 1 | 7666 | 0
22 | 1 | Supply of AC Supply panel inluding providing of changeover switch, SFU, metering unit, 32 A three phase MCB, 16 A Single phase MCB complete as per specification | Elect | Labour | SMR40045 | 42000 | EA | 42000 | SMR40045 | 1 | 42000 | 0
23 | 1 | Erection of control/Relay panels, AC Panels, announciation panels etc in the control room duly mounting them on channels and grouting them with foundation bolts excluding cost of channels & foundation bolts | Elect | Labour | SWR11893 | 2122 | EA | 2122 | SWR11893 | 1 | 2122 | 0
24 | 44 | Cutting Charges for RS joist 150x150mm | Elect | Labour | SWR10297 | 48 | EA | 2112 | SWR10297 | 44 | 48 | 0
25 | 0.83 | Fabrication of Main and Auxiliary structures with welding usingraw steel such as RS joist, M.S.Angles, Plates, Channels,including the supply and fabrication of 6mm base plate to the RS-Joist poles excluding cost of Mild Steel and transport charges to substation site, including erection. | Elect | Labour | SWR10869 | 3426 | TO | 2843.58 | SWR10869 | 0.83 | 3426 | 0
26 | 3.83 | Alligning the Main and Auxiliary structures such as RS joist,M.S.Angles, Plates, Channels, Structure to zero level duly leveling in prefabricated MS frames with Hydraulic jacks before galvanising/ fabrication. | Elect | Labour | SWR10867 | 1470 | TO | 5630.1 | SWR10867 | 3.83 | 1470 | 0
27 | 3.83 | Painting of sub-station structures with two coats of Aluminium paint using Aluminium paint 1st grade containing 3.6 kg of Aluminium paste for 18 liters of thinner 1st coat is to be applied before erection of sub-station structures and 2nd coat after stringing and half round welding including cost of paint, cost of brushes, labour charges etc., complete. - Supply of material cost for First coat of 1st Grade Aluminium Paint, brushes etc. | Elect | Supply | SMR40009 | 2181 | TO | 8353.23 | SMR40009 | 3.83 | 2181 | 0
28 | 3.83 | Painting of sub-station structures with two coats of Aluminium paint using Aluminium paint 1st grade containing 3.6 kg of Aluminium paste for 18 liters of thinner 1st coat is to be applied before erection of sub-station structures and 2nd coat after stringing and half round welding including cost of paint, cost of brushes, labour charges etc., complete. -Labour charges for painting including scratching and cleaning of Sub-station structures of 1st coat of Aluminium | Elect | Labour | SWR10877 | 851 | TO | 3259.33 | SWR10877 | 3.83 | 851 | 0
29 | 3.83 | Painting of sub-station structures with two coats of Aluminium paint using Aluminium paint 1st grade containing 3.6 kg of Aluminium paste for 18 liters of thinner 1st coat is to be applied before erection of sub-station structures and 2nd coat after stringing and half round welding including cost of paint, cost of brushes, labour charges etc., complete. - Supply of material cost for Second coat of 1st Grade Aluminium Paint, brushes, etc. | Elect | Supply | SMR40010 | 1293 | TO | 4952.19 | SMR40010 | 3.83 | 1293 | 0
30 | 3.83 | Painting of sub-station structures with two coats of Aluminium paint using Aluminium paint 1st grade containing 3.6 kg of Aluminium paste for 18 liters of thinner 1st coat is to be applied before erection of sub-station structures and 2nd coat after stringing and half round welding including cost of paint, cost of brushes, labour charges etc., complete- Labour charges for painting including scratching and cleaning of Sub-station structures of 2nd coat of Aluminium . | Elect | Labour | SWR10879 | 482 | TO | 1846.06 | SWR10879 | 3.83 | 482 | 0
31 | 43 | Painting of Name Plates for any equipment | Elect | Labour | SWR10963 | 122 | EA | 5246 | SWR10963 | 43 | 122 | 0
32 | 36 | Supply of CI earth pipe 100 mm dia, 2.75 mt long thickness 10mm with flange as per specication | Elect | Supply | SMR11482 | 3486 | EA | 125496 | SMR11482 | 36 | 3486 | 0
33 | 36 | Providing of earthing with excavation of earth pit (0.6 x0.6x2.4 Mts.) duly filling with bentonite, earth , running of earth wire etc., complete, including cost of bentonite and excluding cost of RCC collar of size 0.75M dia x 0.5 M height | Elect | Labour | SWR10357 | 1234.2 | EA | 44431.2 | SWR10357 | 36 | 1234.2 | 0
34 | 36 | Providing of RCC Collar guarding to the existing earth pits with damaged masonry including dismantling and removing of existing masonry and fixing the RCC collar of 0.60 M dia X 0.50M height | Elect | Labour | SWR10359 | 386 | EA | 13896 | SWR10359 | 36 | 386 | 0
35 | 531.9 | Laying of MS Flats /GI Flats 75x 8mm earth mat including excavation of trenches of depth 600mm, welding, connecting to equipment andconnecting lightning shield to earth mat and earthing of fence posts, drilling and connecting earth rods including connecting cast iron pipes including fabrication | Elect | Labour | SWR10920 | 65 | RMT | 34573.5 | SWR10920 | 531.9 | 65 | 0
36 | 208.3 | Fabrication and connecting of M.S./ G.I. Flat 50x6mm to risers from earth mat to structures, equipment, marshalling boxes, electrical panels, PLCC panels, fencing posts etc. | Elect | Labour | SWR10919 | 41 | RMT | 8540.3 | SWR10919 | 208.3 | 41 | 0
37 | 50 | Supply of GI Bolts & Nuts | Elect | Supply | SMR11488 | 117.5 | KG | 5875 | SMR11488 | 50 | 117.5 | 0
38 | 314 | Supply and painting of Black to all earth Flat | Elect | Labour | SWR12217 | 55 | M | 17270 | SWR12217 | 314 | 55 | 0
39 | 2 | Supply of Copper Flexible jumper with 75 X 8 of length 250 mm at neutral of Power tranformer end and 50 X 6 of length 50mm two Nos at double neutral end duly brasing with flexible jumper of capacity of 5kA/3 sec for power transformer neutral | Elect | Supply | SMR40033 | 4725 | EA | 9450 | SMR40033 | 2 | 4725 | 0
40 | 2 | Providing of double earthing for neutral with flexible copper jumpers including arrangement by fixing M.S.Channel 100x50mm | Elect | Labour | SWR11892 | 1323 | EA | 2646 | SWR11892 | 2 | 1323 | 0
41 | 106 | Laying of 4No's single core 630 sqmm UG cable (Single Circuit with one spare cable) including excavation of trench of size 0.7 Mtrs width and 1.2 Mtrs depth from road level, providing of DWC/GI pipes whereever required depth is not acquired as per the instructions of Engineer in Charge and filling with sand 250mm above the cable and 50mm below the cable, laying of cable, placing 40mm shabad protective slabs, back filling the trench withearth, levelling and and removing the debris from the site inluding the cost of lead and lift etc. - In Hard Gravel Soil / BC soil / Red earth / stone and earth mixed with fair boulders / Normal soil | Elect | Labour | SWR12110 | 2463.3 | M | 261109.8 | SWR12110 | 106 | 2463.3 | 0
42 | 56 | Raising of Single Run 33KV 1x630sqmm UG Cable on Supportrt | Elect | Labour | SWR12448 | 133 | M | 7448 | SWR12448 | 56 | 133 | 0
43 | 106 | Lay-Second 33KV UG Cb in Existing Duct | Elect | Labour | SWR12452 | 200 | M | 21200 | SWR12452 | 106 | 200 | 0
44 | 14 | Raising of 33kV 3x400 Sqmm Cu cable on already erected support with wooden / MS clamps and connecting it to over head line withcable jumpers including cost of required wooden cleats, lugs and bolts and nuts through GI pipe (excluding the cost of GI pipe)- Single Run | Elect | Labour | SWR11954 | 135.66 | M | 1899.24 | SWR11954 | 14 | 135.66 | 0
45 | 8 | Supply of 33KV 1x630Sqmm GIS ID Unit End Termination | Elect | Supply | SMR12473 | 2500 | EA | 20000 | SMR12473 | 8 | 2500 | 0
46 | 8 | Supply of 33KV 1x630Sqmm OD Unit End Termination | Elect | Supply | SMR12474 | 4200 | EA | 33600 | SMR12474 | 8 | 4200 | 0
47 | 8 | Install-33KV 1x630Sqmm GIS ID EndTermtn | Elect | Labour | SWR12473 | 17600 | EA | 140800 | SWR12473 | 8 | 17600 | 0
48 | 8 | Install-33KV 1x630Sqmm OD Unit EndTermtn | Elect | Labour | SWR12474 | 4000 | EA | 32000 | SWR12474 | 8 | 4000 | 0
49 | 4 | Making of Outdoor/Indoor 33 KV 3x400 Sqmm End Termination | Elect | Labour | SWR10387 | 2764.76 | EA | 11059.04 | SWR10387 | 4 | 2764.76 | 0
50 | 85 | Excavation & laying of UG Cable in Single Run - Laying of XLPE UG cable including excavation of trench of size 450mm wide and 850mm for LT, 1050mm for 11 KV and 1200mm for 33 KV form road level, providing of DWC/GI pipes whereever required depth is not acquired as per the instructions of Engineer in Charge, the prorata basis rates to be adopted for 2 feet, 3feet depths and filling with sand 250mm above the cable and 50mm below the cable, laying of cable, placing 40mm shabad protective slabs, back filling the trench with earth, levelling and and removing the debris from the site inluding the cost of lead and lift etc.depth of the trench) LT -0.85 mts, 11 KV-1.05Mtrs & 33 KV - 1.20 mtrs.- In Hard Gravel Soil / BC soil / Red earth / stone and earth mixed with fair boulders / Normal soil / CC/BT Road - 11KV 3x185 Sqmm Cable | Elect | Labour | SWR11920 | 465.46 | M | 39564.1 | SWR11920 | 85 | 465.46 | 0
51 | 15 | Raising of cable on already erected support with wooden / MS clamps and connecting it to over head line with cable jumpers including cost of required wooden cleats, lugs and bolts and nuts through GI pipe (excluding the cost of GI pipe) - 11 KV 3x185 Sqmm Cable | Elect | Labour | SWR11956 | 126.23 | M | 1893.45 | SWR11956 | 15 | 126.23 | 0
52 | 2 | Making of Outdoor/Indoor 11 KV 3x185 Sqmm Cable End Termination | Elect | Labour | SWR10390 | 2370.63 | EA | 4741.26 | SWR10390 | 2 | 2370.63 | 0
53 | 90 | Excavation & laying of UG Cable in Single Run - Laying of XLPE UG cable including excavation of trench of size 450mm wide and 850mm for LT, 1050mm for 11 KV and 1200mm for 33 KV form road level, providing of DWC/GI pipes whereever required depth is not acquired as per the instructions of Engineer in Charge, the prorata basis rates to be adopted for 2 feet, 3feet depths and filling with sand 250mm above the cable and 50mm below the cable, laying of cable, placing 40mm shabad protective slabs, back filling the trench with earth, levelling and and removing the debris from the site inluding the cost of lead and lift etc.depth of the trench) LT -0.85 mts, 11 KV-1.05Mtrs & 33 KV - 1.20 mtrs - In Hard Gravel Soil / BC soil / Red earth / stone and earth mixed with fair boulders / Normal soil / CC/BT Road - LT 3 1/2 x 185 Sqmm Cable | Elect | Labour | SWR11923 | 377.63 | M | 33986.7 | SWR11923 | 90 | 377.63 | 0
54 | 10 | Raise-SR LT 3.5x185sqmm UG Cb on support | Elect | Labour | SWR11959 | 85.43 | M | 854.3 | SWR11959 | 10 | 85.43 | 0
55 | 2 | Making of Outdoor/Indoor LT 3 1/2 x 185 Sqmm CableCable End Termination | Elect | Labour | SWR10765 | 968.9 | EA | 1937.8 | SWR10765 | 2 | 968.9 | 0
56 | 2200 | Laying of 4 core/10 core 2.5 sq. mm.Copper control cable in aready excavation trench including cost of providing single compress glands at both ends | Elect | Labour | SWR11879 | 27 | M | 59400 | SWR11879 | 2200 | 27 | 0
57 | 500 | Cable terminations to the switch gear marshalling boxes/panel terminal blocks/control and relay panels LT AC panel including providing suitable ferrules and lugs as per pecification (including cost of ferrules, lugs and glands) | Elect | Labour | SWR12510 | 27 | EA | 13500 | SWR12510 | 500 | 27 | 0
58 | 1.6 | Fabrication of Main and Auxiliary structures with welding usingraw steel such as RS joist, M.S.Angles, Plates, Channels,including the supply and fabrication of 6mm base plate to the RS-Joist poles excluding cost of Mild Steel and transport charges to substation site, including erection. | Elect | Labour | SWR10869 | 3426 | TO | 5481.6 | SWR10869 | 1.6 | 3426 | 0
59 | 1.6 | Painting of sub-station structures with two coats of Aluminium paint using Aluminium paint 1st grade containing 3.6 kg of Aluminium paste for 18 liters of thinner 1st coat is to be applied before erection of sub-station structures and 2nd coat after stringing and half round welding including cost of paint, cost of brushes, labour charges etc., complete. - Supply of material cost for First coat of 1st Grade Aluminium Paint, brushes etc. | Elect | Supply | SMR40009 | 2181 | TO | 3489.6 | SMR40009 | 1.6 | 2181 | 0
60 | 1.6 | Painting of sub-station structures with two coats of Aluminium paint using Aluminium paint 1st grade containing 3.6 kg of Aluminium paste for 18 liters of thinner 1st coat is to be applied before erection of sub-station structures and 2nd coat after stringing and half round welding including cost of paint, cost of brushes, labour charges etc., complete. -Labour charges for painting including scratching and cleaning of Sub-station structures of 1st coat of Aluminium | Elect | Labour | SWR10877 | 851 | TO | 1361.6 | SWR10877 | 1.6 | 851 | 0
61 | 1.6 | Painting of sub-station structures with two coats of Aluminium paint using Aluminium paint 1st grade containing 3.6 kg of Aluminium paste for 18 liters of thinner 1st coat is to be applied before erection of sub-station structures and 2nd coat after stringing and half round welding including cost of paint, cost of brushes, labour charges etc., complete. - Supply of material cost for Second coat of 1st Grade Aluminium Paint, brushes, etc. | Elect | Supply | SMR40010 | 1293 | TO | 2068.8 | SMR40010 | 1.6 | 1293 | 0
62 | 1.6 | Painting of sub-station structures with two coats of Aluminium paint using Aluminium paint 1st grade containing 3.6 kg of Aluminium paste for 18 liters of thinner 1st coat is to be applied before erection of sub-station structures and 2nd coat after stringing and half round welding including cost of paint, cost of brushes, labour charges etc., complete- Labour charges for painting including scratching and cleaning of Sub-station structures of 2nd coat of Aluminium . | Elect | Labour | SWR10879 | 482 | TO | 771.2 | SWR10879 | 1.6 | 482 | 0
63 | 5 | Excavation of pits in hard rock not requiring blasting. (In hard murram / rock boulders) - 11 Mtrs PSCC Poles/ Box poles 0.75 M x 0.9 M x 1.95 M | Elect | Labour | SWR11040 | 990.68 | EA | 4953.4 | SWR11040 | 5 | 990.68 | 0
64 | 5 | Erection of pole in position, aligning and setting to work, fixing of cross arms and top clamps, earthing of supports, back filling with earth and stones properly ramming including transport of materials from road side to location excluding pit excavation - Box pole 9/10/11 Mtr | Elect | Labour | SWR11266 | 2643.83 | EA | 13219.15 | SWR11266 | 5 | 2643.83 | 0
65 | 4.7 | Mass concreting of supports erected with CC (1:4:8) using 40 mm, HB G metal including the cost of metal, sand, Cement and curing etc.- Including the cost of cement | Elect | Labour | SWR10356 | 6579 | M3 | 30921.3 | SWR10356 | 4.7 | 6579 | 0
66 | 0.155 | Coping of 1.5'x1.5'x1 with 1:8 slope Using form boxes(0.031Cumt.) | Elect | Labour | SWR11890 | 3893.03 | M3 | 603.4197 | SWR11890 | 0.155 | 3893.03 | 0
67 | 5 | Paint of coping with 2 coats of white cement incl cost of paints etc | Elect | Labour | SWR11089 | 48 | EA | 240 | SWR11089 | 5 | 48 | 0
68 | 1 | Erection of 11 KV HG Fuse set including earthing | Elect | Labour | SWR10395 | 740.52 | SET | 740.52 | SWR10395 | 1 | 740.52 | 0
69 | 1 | Erection of 11KV 200A TT type AB Switch including fixing of cross angles and alignment complete | Elect | Labour | SWR20102 | 1813.49 | EA | 1813.49 | SWR20102 | 1 | 1813.49 | 0
70 | 1 | Painting of operating rods of 33kV, 11kV AB switches with post office red colour (including cost of paint) | Elect | Labour | SWR10881 | 142 | EA | 142 | SWR10881 | 1 | 142 | 0
71 | 1 | Erection of LT distribution box including laying of LT cable from distribution box to LT OH line and DTR to distribution box including earthing of distribution box and crimping of lugs connecting of jumpers etc | Elect | Labour | SWR10674 | 1594.67 | EA | 1594.67 | SWR10674 | 1 | 1594.67 | 0
72 | 18 | Supply of GI Flat 25X3 mm | Elect | Supply | SMR11485 | 105 | KG | 1890 | SMR11485 | 18 | 105 | 0
73 | 30 | Running of GI eartn flat of size 25X3mm from all metallic parts of channels, AB Switch, HG fuse set, DTr neutral and LT Distribution box and inter connection of earth pits etc complete | Elect | Labour | SWR12125 | 14.03 | M | 420.9 | SWR12125 | 30 | 14.03 | 0
74 | 2 | Loading of 11KV/33KV XLPE UG Cable for all sizes | Elect | Labour | SWR11230 | 1024 | DR | 2048 | SWR11230 | 2 | 1024 | 0
75 | 1 | Transport of conductor drums, cable drums, fragile material such as kiosks, VCBs, control panels, current transformers, boosters, lightning arrestors, insulators, transformers, meters (which are less in weight and occupy more space) (excluding of loading unloading)- Above 10 Km and upto 20 Km with Lorry for each trip | Elect | Labour | SWR11861 | 3299.7 | EA | 3299.7 | SWR11861 | 1 | 3299.7 | 0
76 | 2 | Un loading of 11KV/33KV XLPE UG Cable for all sizes | Elect | Labour | SWR11231 | 1024 | DR | 2048 | SWR11231 | 2 | 1024 | 0
77 | 8 | Supply of stepped tubular poles single way made of steel of length 9mtrs with tensile strength of 42kgf/mm2 at a steps of 4.5 mtrs with outer dia 114.3 mm,2.1 mtrs with outer dia 88.9mm, 2.1 mtrs with outer dia 76.1 mm, normal Crippling load of 141 kgf, normal Breaking load of 198 kgf ,working Crippling load of 70 kgf, working Breaking load of 79 kgf as per IS 2713 | Elect | Supply | SMR40051 | 13913 | EA | 111304 | SMR40051 | 8 | 13913 | 0
78 | 8 | Excavation of pits in hard rock not requiring blasting. (In hard murram / rock boulders) - 9.1 Mtrs PSCC Poles 0.76 M x 0.76M x 1.83M (2.6" x 2.6" x 6.0") | Elect | Labour | SWR11039 | 928 | EA | 7424 | SWR11039 | 8 | 928 | 0
79 | 8 | Errection of tubular poles | Elect | Labour | SWR10955 | 1379 | EA | 11032 | SWR10955 | 8 | 1379 | 0
80 | 6.1 | Mass concreting of supports erected with CC (1:4:8) using 40 mm, HB G metal including the cost of metal, sand,Cement and curing etc-Including the cost of cement | Elect | Labour | SWR10356 | 6579 | M3 | 40131.9 | SWR10356 | 6.1 | 6579 | 0
81 | 0.248 | Coping of 1.5'x1.5'x1 with 1:8 slope Using form boxes(0.031Cumt.) | Elect | Labour | SWR11890 | 3892.98 | M3 | 965.459 | SWR11890 | 0.248 | 3892.98 | 0
82 | 8 | Paint of coping with 2 coats of white cement incl cost of paints etc | Elect | Labour | SWR11089 | 48 | EA | 384 | SWR11089 | 8 | 48 | 0
83 | 8 | S-Metal Handle Lamp 150W | Elect | Supply | SMR24635 | 6450 | EA | 51600 | SMR24635 | 8 | 6450 | 0
84 | 50 | Supply of GI Bolts & Nuts | Elect | Supply | SMR11488 | 117.5 | KG | 5875 | SMR11488 | 50 | 117.5 | 0
85 | 8 | Fixing of Metal halide lamps with fixtures Make:Philips,Crompton,Bajaj junction box with MCB with 1.5 GI pipe complete. | Elect | Labour | SWR10956 | 1268 | EA | 10144 | SWR10956 | 8 | 1268 | 0
86 | 1 | Sup Steel almarah(61/2 X 3ft) Godrej | Elect | Supply | SMR40061 | 9818 | EA | 9818 | SMR40061 | 1 | 9818 | 0
87 | 400 | Supplying & fabrication erection of 6mm Checkerd plates as per the field conditions | Elect | Labour | SWR10873 | 83 | KG | 33200 | SWR10873 | 400 | 83 | 0
88 | 12 | Sup - Rubber mats ( 6’x3’) size for indoor SS | Elect | Supply | SMR40068 | 1386 | EA | 16632 | SMR40068 | 12 | 1386 | 0
89 | 1 | Sup - Alluminium Ladder for indoor works | Elect | Supply | SMR40062 | 4410 | EA | 4410 | SMR40062 | 1 | 4410 | 0
90 | 2 | Sup- Trolley mounted CO2 (6.5Kgs) | Elect | Supply | SMR40087 | 9240 | EA | 18480 | SMR40087 | 2 | 9240 | 0
91 | 2 | Sup Fire bucket stand with 3 buckets (8 -10 ltr capacity) | Elect | Supply | SMR40088 | 1386 | SET | 2772 | SMR40088 | 2 | 1386 | 0
92 | 6 | Sup Room fire extinguisher (2 ltrs capacity) for control room | Elect | Supply | SMR40089 | 4620 | EA | 27720 | SMR40089 | 6 | 4620 | 0
93 | 4 | Supply of Safety Helmet of standard make | Elect | Supply | SMR40071 | 231 | EA | 924 | SMR40071 | 4 | 231 | 0
94 | 4 | Sup Earth Rods (8ft) Screw & clamp type | Elect | Supply | SMR40066 | 578 | EA | 2312 | SMR40066 | 4 | 578 | 0
95 | 4 | Supply of Hand Gloves | Elect | Supply | SMR40067 | 289 | SET | 1156 | SMR40067 | 4 | 289 | 0
96 | 1 | Sup Stand basic cell phone with charger | Elect | Supply | SMR40069 | 1386 | EA | 1386 | SMR40069 | 1 | 1386 | 0
97 | 1 | Supply of Table (3x6ft) Godrej | Elect | Supply | SMR40057 | 6050 | EA | 6050 | SMR40057 | 1 | 6050 | 0
98 | 4 | Supply of S type chairs (Godrej) | Elect | Supply | SMR40058 | 924 | EA | 3696 | SMR40058 | 4 | 924 | 0
99 | 1 | Sup Angle racks(18x36.6inches) Godrej | Elect | Supply | SMR40060 | 1733 | EA | 1733 | SMR40060 | 1 | 1733 | 0
100 | 10 | Supply of Danger boards with clamps | Elect | Supply | SMR40070 | 116 | EA | 1160 | SMR40070 | 10 | 116 | 0
101 | 1 | SupName board of the 33/11kV Sub-Station(As per Standard Specification) | Elect | Supply | SMR40086 | 10238 | EA | 10238 | SMR40086 | 1 | 10238 | 0
102 | 1 | Supply of Wall clock standard make | Elect | Supply | SMR40059 | 578 | EA | 578 | SMR40059 | 1 | 578 | 0
103 | 1 | Supply of Taparia Tool kit of Size 20”x10”x15” with tier arrangements Tool box with locking arrangement & keycontaining (1) Double Ended fix Spanner sets, (Ribbed) 6 x 7, 8x 9, 10 x 11, 12 x 13, 14 x 15, 16 x 17, 18 x19, 20 x 22, 21 x 23,24 x 27, 25 x28, 30 x 32, (2) Double Ended Ring Spanners sets,6 x 7 , 8 x 9, 10 x 11, 12 x 13, 14 x 15. 16 x 17 , 18 x 19, 20 x22 , 21 x 23, 24 x 27, 25 x28, 30 x 32 mm, (3) AdjustableSpanner 305 mm length least maximum opening 35mmchrome, (4) Pipe Wrench Length 350 mm 14”, (5) Soft faced Hammer with suitable handle 2 lb, (6) Hacksaw frame with metal handle heavy duty for 12" hacksaw blade with High Speed blade, (7) Insulated Screw drivers Transparent Green Handle Set Length 6”, 8” & 12”, (8) Star Screw Driver Transparent Green Handle Length 6”, (9) Insulated Wire Cutter,(10) Insulated Cutting Plier Length 8” with cable stripperinsulated with thick C. A. sleeve confirming to IS: 4378 - 1990,(11) Long Nose Plier insulated with thick C.A. sleeve generally confirming to IS:3552-1989, (12) Tester type screw driver (special with neon bulb) generally confirm to IS: 5579-1985 Grade:II handle yellow/ green colour overall length 130 mm,(13) Insulated Crimping Plier of all Taparia make. | Elect | Supply | SMR40063 | 4925 | SET | 4925 | SMR40063 | 1 | 4925 | 0
104 | 1 | Sup Rechargeable LED torch light of Standard make | Elect | Supply | SMR40064 | 1733 | EA | 1733 | SMR40064 | 1 | 1733 | 0
105 | 1 | Supply of Hack saw (12 inches) | Elect | Supply | SMR40065 | 289 | EA | 289 | SMR40065 | 1 | 289 | 0
106 | 8 | Supply of LC Boards | Elect | Supply | SMR40072 | 116 | EA | 928 | SMR40072 | 8 | 116 | 0
107 | 2 | Supply of Gum Boots (Pair) | Elect | Supply | SMR40073 | 693 | EA | 1386 | SMR40073 | 2 | 693 | 0
108 | 1 | Supply of Digital clamp meter. | Elect | Supply | SMR40076 | 2888 | EA | 2888 | SMR40076 | 1 | 2888 | 0
109 | 1 | Supply of 5000v megger | Elect | Supply | SMR40074 | 13860 | EA | 13860 | SMR40074 | 1 | 13860 | 0
110 | 1 | Supply and fixing of Substation board of size 3'x2.5' indicating the layout of switchyard | Elect | Supply | SWR20032 | 1654 | EA | 1654 | SWR20032 | 1 | 1654 | 0
111 | 1 | Supply and fixing of safety instructions/Substation operation instruction board | Elect | Supply | SWR22090 | 2205 | EA | 2205 | SWR22090 | 1 | 2205 | 0
112 | 1 | S-10ft Aluminium Ladder | Elect | Supply | SMR12378 | 1654 | EA | 1654 | SMR12378 | 1 | 1654 | 0
113 | 3000 | RS Joist 150x150mm | Elect | Labour | SMR12302 | 59.25 | KG | 177750 | SMR12302 | 3000 | 59.25 | 0
114 | 830 | MS Channel 100x50 mm | Elect | Labour | SMR22745 | 57.45 | KG | 47683.5 | SMR22745 | 830 | 57.45 | 0
115 | 2500 | MS Flat 75x8 | Elect | Labour | SMR12321 | 56.42 | KG | 141050 | SMR12321 | 2500 | 56.42 | 0
116 | 500 | MS Flat 50x6 mm | Elect | Labour | SMR12322 | 56.5 | KG | 28250 | SMR12322 | 500 | 56.5 | 0
117 | 400 | MS Channel 100x50 mm | Elect | Labour | SMR22745 | 57.45 | KG | 22980 | SMR22745 | 400 | 57.45 | 0
118 | 2 | 33KV 3X400 Heat Shble out/d end ter kit | Elect | Labour | SMR22222 | 4554 | EA | 9108 | SMR22222 | 2 | 4554 | 0
119 | 2 | 33KV 3X400 Heat Shble in/d end ter kit | Elect | Labour | SMR11506 | 3589.96 | EA | 7179.92 | SMR11506 | 2 | 3589.96 | 0
120 | 1500 | RS Joist 175x85mm | Elect | Labour | SMR12303 | 60.75 | KG | 91125 | SMR12303 | 1500 | 60.75 | 0
121 | 100 | MS Channel 75x40 mm | Elect | Labour | SMR25205 | 58.45 | KG | 5845 | SMR25205 | 100 | 58.45 | 0
122 | 1 | 11KV HG Fuse Sets with Insulators | Elect | Labour | SMR12324 | 1974 | EA | 1974 | SMR12324 | 1 | 1974 | 0
123 | 1 | 11KV 200A TT AB SWITCH WITH INSULATORS | Elect | Labour | SMR12318 | 8991 | EA | 8991 | SMR12318 | 1 | 8991 | 0
124 | 1 | LT Distribution Boxes (SMC) | Elect | Labour | SMR25200 | 7797 | EA | 7797 | SMR25200 | 1 | 7797 | 0
125 | 60 | LT XLPE Cable 1 Core 150 Sq. mm | Elect | Labour | SMR25203 | 114.83 | M | 6889.8 | SMR25203 | 60 | 114.83 | 0
126 | 1 | 11KV 3X185 Heat Shble out/d end ter kit | Elect | Labour | SMR25201 | 1182.97 | EA | 1182.97 | SMR25201 | 1 | 1182.97 | 0
127 | 1 | 11KV 3X185 Heat Shble in/d end ter kit | Elect | Labour | SMR25202 | 1085 | EA | 1085 | SMR25202 | 1 | 1085 | 0
128 | 100 | LT XLPE Cable 3 1/2 Core 185 Sq. mm | Elect | Labour | SMR25204 | 547 | M | 54700 | SMR25204 | 100 | 547 | 0
129 | 1.5 | Survey line&cabl inc peg mark,tree clear&trail pits | Elect | Labour | SWR22092 | 765 | KM | 1147.5 | SWR22092 | 1.5 | 765 | 0 | 0
130 | 5 | Loading of 11KV/33KV XLPE UG Cable Drums for all sizes | Elect | Labour | SWR11230 | 1024 | DR | 5120 | SWR11230 | 5 | 1024 | 0 | 0
131 | 3 | Transport of conductor drums, cable drums, fragile material such as kiosks, VCBs, control panels, current transformers, boosters, lightning arrestors, insulators, transformers, meters (which are less in weight and occupy more space) (excluding of loading unloading)- Above 10 Km and upto 20 Km with Lorry for each trip | Elect | Labour | SWR11861 | 3299.7 | EA | 9899.1 | SWR11861 | 3 | 3299.7 | 0 | 0
132 | 5 | Un loading of 11KV/33KV XLPE UG Cable Drum for all sizes | Elect | Labour | SWR11231 | 1024 | DR | 5120 | SWR11231 | 5 | 1024 | 0 | 0
133 | 100 | Laying of Single Run 33KV 3x400sqmm XLPE UG cable including excavation of trench of size 450mm wide1200mm for 33 KV form road level, providing of DWC/GI pipes whereever required depth is not acquiredas per the instructions of Engineer in Charge, the prorata basis rates to be adopted for 2 feet, 3feet depths and filling with sand 250mm above the cable and 50mm below the cable, laying of cable, placing 40mm shabad protective slabs, Providing of RFID markers on Shabad Stones wherever required , back filling the trench with earth, levelling and and removing the debris from the site inluding the cost of lead and lift etc.depth of the trench) 33 KV - 1.20 mtrs In Hard Gravel Soil / BC soil / Red earth / stone and earth mixed with fair boulders /Normal soil / CC/BT Road | Elect | Labour | SWR11918 | 572.1 | M | 57210 | SWR11918 | 100 | 572.1 | 0 | 0
134 | 1100 | Laying of Single Run 33KV 3x400sqmm XLPE UG cable including excavation of trench of size 450mm wide1200mm for 33 KV form road level, providing of DWC/GI pipes whereever required depth is not acquiredas per the instructions of Engineer in Charge, the prorata basis rates to be adopted for 2 feet, 3feet depths and filling with sand 250mm above the cable and 50mm below the cable, laying of cable, placing 40mm shabad protective slabs, Providing of RFID markers on Shabad Stones wherever required , back filling the trench with earth, levelling and and removing the debris from the site inluding the cost of lead and lift etc.depth of the trench) 33 KV - 1.20 mtrs Along the CC/BT multi layer road requiring compressor | Elect | Labour | SWR11927 | 1175.56 | M | 1293116 | SWR11927 | 1100 | 1175.56 | 0 | 0
135 | 100 | Laying of Single Run 33KV 3x400sqmm XLPE UG cable including excavation of trench of size 450mm wide1200mm for 33 KV form road level, providing of DWC/GI pipes whereever required depth is not acquiredas per the instructions of Engineer in Charge, the prorata basis rates to be adopted for 2 feet, 3feet depths and filling with sand 250mm above the cable and 50mm below the cable, laying of cable, placing 40mm shabad protective slabs, Providing of RFID markers on Shabad Stones wherever required , back filling the trench with earth, levelling and and removing the debris from the site inluding the cost of lead and lift etc.depth of the trench) 33 KV - 1.20 mtrs, Across the CC/ BT road crossing multi layer road requiring compressor wih hume pipe (excluding the cost of Hume Pipe) | Elect | Labour | SWR11936 | 1319.84 | M | 131984 | SWR11936 | 100 | 1319.84 | 0 | 0
136 | 200 | Laying of 33KV XLPE UG cable Single Run of Size in Hard Rock (1.2*0.45x1=0.54cum) | Elect | Labour | SWR11003 | 1287 | M | 257400 | SWR11003 | 200 | 1287 | 0 | 0
137 | 15 | S&E-Smart RFID marker | Elect | Labour | SWR25089 | 2745 | EA | 41175 | SWR25089 | 15 | 2745 | 0 | 0
138 | 6 | Making of 33KV 3X400Sq.mm XLPE UG Cable Straight through joints | Elect | Labour | SWR10382 | 5700.78 | EA | 34204.68 | SWR10382 | 6 | 5700.78 | 0 | 0
139 | 306 | Supply 6" B Class GI pipe 5mm thck 20Kg/M | Elect | Supply | SMR40081 | 1044 | M | 319464 | SMR40081 | 306 | 1044 | 0 | 0
140 | 50 | supply of 6" DWC pipe | Elect | Supply | SMR11610 | 1012 | M | 50600 | SMR11610 | 50 | 1012 | 0 | 0
141 | 50 | Supply of Hume Pipe Size 9" size | Elect | Supply | SMR40001 | 125 | M | 6250 | SMR40001 | 50 | 125 | 0 | 0
142 | 4 | Making of 33KV 3X400Sq.mm XLPE UG Cable Outdoor/Indoor End Termination | Elect | Labour | SWR10387 | 2764.76 | EA | 11059.04 | SWR10387 | 4 | 2764.76 | 0 | 0
143 | 40 | Raising of Single run 33KV 3x400sqmm UG cable on already erected support with wooden / MS clamps and connecting it to over head line with cable jumpers including cost of required wooden cleats, lugs and bolts and nuts through GI pipe (excluding the cost of GI pipe) | Elect | Labour | SWR11954 | 135.66 | M | 5426.4 | SWR11954 | 40 | 135.66 | 0 | 0
144 | 1500 | Consultation charges for providing traffic diversions and meeting other exegencies for execution of work during late night hours and wee hours. | Elect | Labour | SWR21903 | 30 | M | 45000 | SWR21903 | 1500 | 30 | 0 | 0
145 | 12 | Fabrication of 175x85/150x75mm RS joist pieces upto 12.5meters length by welding joint together by means of 50x6mm flat and MS channel on either side including the cost of consumable. | Elect | Labour | SWR10642 | 512.55 | EA | 6150.6 | SWR10642 | 12 | 512.55 | 0 | 0
146 | 18 | Painting of R.S Joist,Box poles including cross arms and clamps with one coat of red oxid and two coats of Al.paint including cost of paint and consumables | Elect | Labour | SWR10640 | 1132 | EA | 20376 | SWR10640 | 18 | 1132 | 0 | 0
147 | 12 | Excavation of pits in hard rock not requiring blasting. (In hard murram / rock boulders) - 11 Mtrs PSCC Poles/ Box poles 0.75 M x 0.9 M x 1.95 M | Elect | Labour | SWR11040 | 990.68 | EA | 11888.16 | SWR11040 | 12 | 990.68 | 0 | 0
148 | 3 | Assembly and erection of Structure as per specification which includes fixing of top channels and cross bracings, transport of all materials from road side to the location, earthing, back filling with earth ramming etc excluding pit excavation and concreting. - Erection of 33 KV DP Structure with 175x85/150x75mm RS joist | Elect | Labour | SWR11276 | 5670 | EA | 17010 | SWR11276 | 3 | 5670 | 0 | 0
149 | 155 | Fabrication and connecting of M.S./ G.I. Flat 50x6mm to risers from earth mat to structures, equipment, marshalling boxes, electrical panels, PLCC panels, fencing posts etc. | Elect | Labour | SWR10919 | 41 | RMT | 6355 | SWR10919 | 155 | 41 | 0 | 0
150 | 11.282 | Mass concreting of supports erected with CC (1:4:8) using 40 mm, HB G metal including the cost of metal, sand,Cement and curing etc-Including the cost of cement | Elect | Labour | SWR10356 | 6579 | M3 | 74224.278 | SWR10356 | 11.282 | 6579 | 0 | 0
151 | 0.37 | Coping of 1.5'x1.5'x1 with 1:8 slope Using form boxes(0.031Cumt.) | Elect | Labour | SWR11890 | 3893.01 | M3 | 1440.4137 | SWR11890 | 0.37 | 3893 | 0 | 0
152 | 0.975 | Fabrication of Main and Auxiliary structures with welding usingraw steel such as RS joist, M.S.Angles, Plates, Channels,including the supply and fabrication of 6mm base plate to the RS-Joist poles excluding cost of Mild Steel and transport charges to substation site, including erection. | Elect | Labour | SWR10869 | 3426 | TO | 3340.35 | SWR10869 | 0.975 | 3426 | 0 | 0
153 | 6 | Supply of CI eath pipe with 80mm dia,2.0 M Length | Elect | Supply | SMR11483 | 2789 | EA | 16734 | SMR11483 | 6 | 2789 | 0 | 0
154 | 6 | Providing of earthing with excavation of earth pit (0.6 x0.6x2.4 Mts.) duly filling with bentonite, earth , running of earth wire etc., complete, including cost of bentonite and excluding cost of RCC collar of size 0.75M dia x 0.5 M height | Elect | Labour | SWR10357 | 1234.2 | EA | 7405.2 | SWR10357 | 6 | 1234.2 | 0 | 0
155 | 6 | Providing of RCC Collar guarding to the existing earth pits with damaged masonry including dismantling and removing of existing masonry and fixing the RCC collar of 0.60 M dia X 0.50M height | Elect | Labour | SWR10359 | 386 | EA | 2316 | SWR10359 | 6 | 386 | 0 | 0
156 | 15 | Supply of RCC cable Joint markers/ Cable route markers of size 700 X 240 X 75 mm duly engraving with 5 mm thick letters, CPDCL 33000/11000 Cable/Cable joint fixing the 300mm below ground level and 400mm above ground level confirming to IS 5820 2001 | Elect | Supply | SMR40085 | 484 | EA | 7260 | SMR40085 | 15 | 484 | 0 | 0
157 | 20 | Supply of GI Bolts & Nuts etc | Elect | Supply | SMR11488 | 117.5 | KG | 2350 | SMR11488 | 20 | 117.5 | 0 | 0
158 | 12 | Painting of feeder name on support including cost of paint | Elect | Labour | SWR12101 | 53 | EA | 636 | SWR12101 | 12 | 53 | 0 | 0
159 | 3 | Erection of 33 KV AB Switch including alignment and earthing | Elect | Labour | SWR10392 | 4500 | EA | 13500 | SWR10392 | 3 | 4500 | 0 | 0
160 | 3 | Making of coil earthing pole with 8mm GI wireNut&Bolts for AB Switch | Elect | Labour | SWR12331 | 146.63 | EA | 439.89 | SWR12331 | 3 | 146.63 | 0 | 0
161 | 3 | Painting of operating rods of 33kV, 11kV AB switches with post office red colour (including cost of paint) | Elect | Labour | SWR10881 | 142 | EA | 426 | SWR10881 | 3 | 142 | 0 | 0
162 | 9 | Loading of 33 KV, 10 KA LAs Station type | Elect | Labour | SWR10266 | 41 | EA | 369 | SWR10266 | 9 | 41 | 0 | 0
163 | 9 | Un loading of 33 KV, 10 KA LAs Station type | Elect | Labour | SWR10584 | 35 | EA | 315 | SWR10584 | 9 | 35 | 0 | 0
164 | 3 | Erection of 33 KV LAS station/Line type including earthing | Elect | Labour | SWR10396 | 880 | EA | 2640 | SWR10396 | 3 | 880 | 0 | 0
165 | 6 | Erection of pole in position, aligning and setting to work, fixing of cross arms and top clamps, earthing of supports, back filling with earth and stones properly ramming including transport of materials from road side to location excluding pit excavation - RS Joist 175 x 85 mm | Elect | Labour | SWR10346 | 1934 | EA | 11604 | SWR10346 | 6 | 1934 | 0 | 0
166 | 4 | Supply of 33KV 3x400Sqmm O/D End Kit | Elect | Labour | SMR22222 | 4554 | EA | 18216 | SMR22222 | 4 | 4554 | 0 | 0
167 | 6 | Supply of 33KV3x400Sqmm Straight thr kit | Elect | Labour | SMR22223 | 24151 | EA | 144906 | SMR22223 | 6 | 24151 | 0 | 0
168 | 4500 | Supply of RS Joist Pole (175x85mm) | Elect | Labour | SMR12303 | 60.75 | EA | 273375 | SMR12303 | 4500 | 60.75 | 0 | 0
169 | 370 | Supply of MS Flat 50x6mm | Elect | Labour | SMR12322 | 56.5 | EA | 20905 | SMR12322 | 370 | 56.5 | 0 | 0
170 | 975 | Supply of MS Channel 100x50mm | Elect | Labour | SMR22745 | 57.45 | EA | 56013.75 | SMR22745 | 975 | 57.45 | 0 | 0
171 | 3 | Supply of 33KV 800A DB Break AB Switch | Elect | Labour | SMR12315 | 40658.78 | EA | 121976.34 | SMR12315 | 3 | 40658.78 | 0 | 0
172 | 8 | survey line&cabl inc peg mark&tree clear | Elect | Labour | SWR22092 | 765 | EA | 6120 | SWR22092 | 8 | 765 | 0
173 | 27 | Loading of 11KV/33KV XLPE UG Cable for all sizes | Elect | Labour | SWR11230 | 1024 | DR | 27648 | SWR11230 | 27 | 1024 | 0
174 | 14 | Transport of conductor drums, cable drums, fragile material such as kiosks, VCBs, control panels, current transformers, boosters, lightning arrestors, insulators, transformers, meters (which are less in weight and occupy more space) (excluding of loading unloading)- Above 10 Km and upto 20 Km with Lorry for each trip | Elect | Labour | SWR11861 | 3299.7 | EA | 46195.8 | SWR11861 | 14 | 3299.7 | 0
175 | 27 | Un loading of 11KV/33KV XLPE UG Cable for all sizes | Elect | Labour | SWR11231 | 1024 | DR | 27648 | SWR11231 | 27 | 1024 | 0
176 | 100 | 11KV 3x300sqmm XLPE UG cable Single Run including excavation of trench of size 450mm wide and 1050mm for 11KV form road level, providing of DWC/GI pipes whereever required depth is not acquiredas per the instructions of Engineer in Charge, the prorata basis rates to be adopted for 2 feet, 3feet depths and filling with sand 250mm above the cable and 50mm below the cable, laying of cable, placing 40mm shabad protective slabs Providing of RFID markers on Shabad Stones wherever required, back filling the trench with earth, levelling and and removing the debris from the site inluding the cost of lead and lift etc.depth of the trench) 11 KV-1.05Mtrs Along the CC / BT multi layer road requiring compressor | Elect | Labour | SWR11919 | 465.46 | M | 46546 | SWR11919 | 100 | 465.46 | 0
177 | 3900 | Excavation & laying of UG Cable in Single Run - Laying of 11KV 3x300sqmm XLPE UG cable Single Run including excavation of trench of size 450mm wide and 1050mm for 11KV form road level, providing of DWC/GI pipes whereever required depth is not acquiredas per the instructions of Engineer in Charge, the prorata basis rates to be adopted for 2 feet, 3feet depths and filling with sand 250mm above the cable and 50mm below the cable, laying of cable, placing 40mm shabad protective slabs Providing of RFID markers on Shabad Stones wherever required, back filling the trench with earth, levelling and and removing the debris from the site inluding the cost of lead and lift etc..depth of the trench) LT -0.85 mts, 11 KV-1.05Mtrs & 33 KV - 1.20 mtrs - Along the CC / BT multi layer road requiring compressor-11 KV 3x300 Sqmm Cable | Elect | Labour | SWR11928 | 1073.94 | M | 4188366 | SWR11928 | 3900 | 1073.94 | 0
178 | 1000 | Excavation & laying of UG Cable in Single Run - laying of 11KV 3x300sqmm XLPE UG cable Single Run including excavation of trench of size 450mm wide and 1050mm for 11KV form road level, providing of DWC/GI pipes whereever required depth is not acquiredas per the instructions of Engineer in Charge, the prorata basis rates to be adopted for 2 feet, 3feet depths and filling with sand 250mm above the cable and 50mm below the cable, laying of cable, placing 40mm shabad protective slabs Providing of RFID markers on Shabad Stones wherever required, back filling the trench with earth, levelling and and removing the debris from the site inluding the cost of lead and lift etc.depth of the trench) LT -0.85 mts, 11 KV-1.05Mtrs & 33 KV - 1.20 mtrs- Across the CC/ BT road crossing multi layer road requiring compressor wih hume pipe (cxcluding the cost of Hume Pipe)-11 KV 3x300 Sqmm Cable | Elect | Labour | SWR11937 | 1199.4 | M | 1199400 | SWR11937 | 1000 | 1199.4 | 0
179 | 3000 | Laying of 11KV XLPE UG cable Single Run in Hard Rock (1.05*0.45x1=0.4725cum) | Elect | Labour | SWR11005 | 1075 | M | 3225000 | SWR11005 | 3000 | 1075 | 0
180 | 80 | S&E-Smart RFID marker | Elect | Labour | SWR25089 | 2745 | EA | 219600 | SWR25089 | 80 | 2745 | 0
181 | 27 | Making of 11 KV 3x300 Sqmm Cable Straight through joints | Elect | Labour | SWR10386 | 3725.45 | EA | 100587.15 | SWR10386 | 27 | 3725.45 | 0
182 | 2000 | Supply 4" BClass GI pipe 3.65mm thck 12.2Kg/M | Elect | Supply | SMR40080 | 740 | M | 1480000 | SMR40080 | 2000 | 740 | 0
183 | 500 | Supply 4" DWC pipe | Elect | Supply | SMR11609 | 759 | M | 379500 | SMR11609 | 500 | 759 | 0
184 | 500 | Supply of 4" Hume Pipe | Elect | Supply | SMR40003 | 80 | M | 40000 | SMR40003 | 500 | 80 | 0
185 | 16 | Making of 11 KV 3x300 Sqmm Cable Outdoor/Indoor End Termination | Elect | Labour | SWR10391 | 2370.63 | EA | 37930.08 | SWR10391 | 16 | 2370.63 | 0
186 | 160 | Raising of Single run 11 KV 3x300 Sqmm Cable on already erected support with wooden / MS clamps and connecting it to over head line with cable jumpers including cost of required wooden cleats, lugs and bolts and nuts through GI pipe (excluding the cost of GI pipe) | Elect | Labour | SWR11955 | 144.08 | M | 23052.8 | SWR11955 | 160 | 144.08 | 0
187 | 8000 | Consultation charges for providing traffic diversions and meeting other exegencies for execution of work during late night hours and wee hours. | Elect | Labour | SWR21903 | 30 | M | 240000 | SWR21903 | 8000 | 30 | 0
188 | 16 | Fabrication of 175x85/150x75mm RS joist pieces upto 12.5meters length by welding joint together by means of 50x6mm flat and MS channel on either side including the cost of consumable. | Elect | Labour | SWR10642 | 512.55 | EA | 8200.8 | SWR10642 | 16 | 512.55 | 0
189 | 16 | Painting of R.S Joist,Box poles including cross arms and clamps with one coat of red oxid and two coats of Al.paint including cost of paint and consumables | Elect | Labour | SWR10640 | 1132 | EA | 18112 | SWR10640 | 16 | 1132 | 0
190 | 8 | Excavation of pits in hard rock not requiring blasting. (In hard murram / rock boulders) - 11 Mtrs PSCC Poles/ Box poles 0.75 M x 0.9 M x 1.95 M | Elect | Labour | SWR11040 | 990.68 | EA | 7925.44 | SWR11040 | 8 | 990.68 | 0
191 | 8 | Erection of pole in position, aligning and setting to work, fixing of cross arms and top clamps, earthing of supports, back filling with earth and stones properly ramming including transport of materials from road side to location excluding pit excavation - Box pole 9/10/11 Mtr | Elect | Labour | SWR11266 | 2643.83 | EA | 21150.64 | SWR11266 | 8 | 2643.83 | 0
192 | 200 | Fabrication and connecting of M.S./ G.I. Flat 50x6mm to risers from earth mat to structures, equipment, marshalling boxes, electrical panels, PLCC panels, fencing posts etc. | Elect | Labour | SWR10919 | 41 | RMT | 8200 | SWR10919 | 200 | 41 | 0
193 | 7.52 | Mass concreting of supports erected with CC (1:4:8) using 40 mm, HB G metal including the cost of metal, sand,Cement and curing etc-Including the cost of cement | Elect | Labour | SWR10356 | 6579 | M3 | 49474.08 | SWR10356 | 7.52 | 6579 | 0
194 | 0.248 | Coping of 1.5'x1.5'x1 with 1:8 slope Using form boxes(0.031Cumt.) | Elect | Labour | SWR11890 | 3892.98 | M3 | 965.459 | SWR11890 | 0.248 | 3892.98 | 0
195 | 0.4 | Fabrication of Main and Auxiliary structures with welding using raw steel such as RS joist, M.S.Angles, Plates, Channels,including the supply and fabrication of 6mm base plate to the RS-Joist poles excluding cost of Mild Steel and transport charges to substation site, including erection | Elect | Supply | SWR10869 | 3426 | EA | 1370.4 | SWR10869 | 0.4 | 3426 | 0
196 | 10 | Supply of CI eath pipe with 80mm dia,2.75m Length | Elect | Supply | SMR11483 | 2789 | EA | 27890 | SMR11483 | 10 | 2789 | 0
197 | 10 | Providing of earthing with excavation of earth pit (0.6 x0.6x2.4 Mts.) duly filling with bentonite, earth , running of earth wire etc., complete, including cost of bentonite and excluding cost of RCC collar of size 0.75M dia x 0.5 M height | Elect | Labour | SWR10357 | 1234.2 | EA | 12342 | SWR10357 | 10 | 1234.2 | 0
198 | 10 | Providing of RCC Collar guarding to the existing earth pits with damaged masonry including dismantling and removing of existing masonry and fixing the RCC collar of 0.60 M dia X 0.50M height | Elect | Labour | SWR10359 | 386 | EA | 3860 | SWR10359 | 10 | 386 | 0
199 | 80 | Supply of RCC cable Joint markers/ Cable route markers of size 700 X 240 X 75 mm duly engraving with 5 mm thick letters, CPDCL 33000/11000 Cable/Cable joint fixing the 300mm below ground level and 400mm above ground level confirming to IS 5820 2001 | Elect | Labour | SMR40085 | 484 | EA | 38720 | SMR40085 | 80 | 484 | 0
200 | 8 | Painting of feeder name on support including cost of paint | Elect | Labour | SWR12101 | 53 | EA | 424 | SWR12101 | 8 | 53 | 0
201 | 10 | Supply of GI Bolts & Nuts etc | Elect | Supply | SMR11488 | 117.5 | KG | 1175 | SMR11488 | 10 | 117.5 | 0
202 | 8 | Erection of 11KV 400/200A Conventional type AB Switch including fixing of cross angles and alignment complete | Elect | Labour | SWR10393 | 3200 | EA | 25600 | SWR10393 | 8 | 3200 | 0
203 | 8 | Making of coil earthing pole with 8mm GI wireNut&Bolts for AB Switch | Elect | Labour | SWR12331 | 146.63 | EA | 1173.04 | SWR12331 | 8 | 146.63 | 0
204 | 8 | Painting of operating rods of 33kV, 11kV AB switches with post office red colour (including cost of paint) | Elect | Labour | SWR10881 | 142 | EA | 1136 | SWR10881 | 8 | 142 | 0
205 | 8 | Supply of 11KV 3x300 Heat Shble O/d End Term Kit | Elect | Labour | SMR25208 | 1372.88 | EA | 10983.04 | SMR25210 |  | 1372.88 | 0
206 | 27 | Supply of 11KV 3x300 Heat Shble str thr JointKit | Elect | Labour | SMR25210 | 4110.17 | EA | 110974.59 | SMR12303 |  | 4110.17 | 0
207 | 4000 | Supply of RS Joist Pole (175x85mm) | Elect | Labour | SMR12303 | 60.75 | KG | 243000 | SMR12322 |  | 60.75 | 0
208 | 400 | Supply of MS Flat 50x6mm | Elect | Labour | SMR12322 | 56.5 | KG | 22600 | SMR25205 |  | 56.5 | 0
209 | 400 | Supply of MS Channel 75x40 mm | Elect | Labour | SMR25205 | 58.45 | KG | 23380 | SMR12317 |  | 58.45 | 0
210 | 8 | Supply of 11KV 400A DB Break AB Switch | Elect | Labour | SMR12317 | 18150 | EA | 145200 | SMR25209 |  | 18150 | 0
211 | 8 | Supply of 11KV 3x300 Heat Shble I/d End Term Kit | Elect | Labour | SMR25209 | 1459.83 | EA | 11678.64 |  |  | 1459.83 | 0
| Electrical Total | [6 empty] | 17877032.0494
Civil Portion
212 | 24 | Clearing of site by hiring JCB, complete for the finished item of work. | Civil | Labour | SWR34179 | 2165 | Hrs | 51960
213 | 2 | Providing contour surveying maps with total station including preparation of boundary and contour levels with 2 No.s hard copies and soft copies complete for finished items of work. | Civil | Labour | SWR33427 | 5665 | EA | 11330
214 | 2 | Providing report on soil bearing capacity | Civil | Labour | SWR34097 | 4500 | EA | 9000
215 | 7500 | Design and submisiion of 2 sets of structural design drawings with soft copy complete finished item of work | Civil | Labour | SWR33426 | 5 | FT2 | 37500
216 | 27.65 | Earth work excavation for foundations and depositing on bank for all lifts and with an iniutial lead of 10m including all operational, incidental, labour charges such as shoring, sheeting, planking, strutting, etc. complete for finished item of work including seigniorage excluding dewatering charges etc as per SS - 20 B(APSS 308).Hard rock ( blasting prohibited ). | Civil | Labour | SWR33018 | 1440 | Cum | 39816
217 | 771.84 | Earth work excavation for foundations and depositing on bank for all lifts and with an iniutial lead of 10m including all operational, incidental, labour charges such as shoring, sheeting, planking, strutting, etc. complete for finished item of work excluding dewatering charges etc as per SS - 20B (APSS 308). Ordinary Soil | Civil | Labour | SWR33015 | 486 | Cum | 375114.24
218 | 144 | Drilling holes in hard granite or sheet rock by Pneumatic compressor 25 mm dia meter etc for complete for item of work | Civil | Labour | SWR34180 | 144 | Rmt | 20736
219 | 144 | Grouting the holes with neat cement slurry excluding cost of steel 25 mm dia meter including cost of material labour charges complete fro finished item of work as directed by the engineer in charge | Civil | Labour | SWR34458 | 93 | EA | 13392
220 | 211.23 | Filling with already available Earthwork in basement with 150mm thick layers incldg cost & conveyance all materials watering,consolidation etc complete for finished item of work. | Civil | Labour | SWR33055 | 202 | Cum | 42668.46
221 | 90.38 | Plain Cement contrete (1:4:8) using 40 mm metal with concrete Mixture. All work upto Plinth level including cost and conveyance of all materials like cement, fine agregate (sand) coarse aggregate, water etc., to site and including Seigniorage changes, sales & other taxes on all materials including alol operational, incidental and labour charges such as machine mixing, laying concrete, curing etc., complete as directed by Engineer incharge of the work | Civil | Labour | SWR33028 | 4923 | Cum | 444940.74
222 | 74.89 | RCC M - 20 (1:1.5:3) Nominal mix (Cement:fine aggregate: coarse aggregate) corresponding to Table 9 of IS 456 using 20mm size graded machine crushed hard granite metal (coarse aggregae) from approved quarry including cost and conveyance of all materials like cement, fine agregate (sand) coarse aggregate, water etc., to site and including Seigniorage changes, sales & other taxes on all materials including alol operational, incidental and labour charges such as machine mixing, laying concrete, curing etc., complete but excluding cost of steel and its fabrication charges for finished item of work, but excluding centering, shuttering as directed by Engineer incharge of the work. a) Column Footings | Civil | Labour | SWR33098 | 9675 | Cum | 724560.75
223 | 21 | RCC M - 20 GF (1:1.5:3) Nominal mix (Cement:fine aggregate: coarse aggregate) corresponding to Table 9 of IS 456 using 20mm size graded machine crushed hard granite metal (coarse aggregae) from approved quarry including cost and conveyance of all material as directed by Engineer incharge of the work. b) Columns" | Civil | Labour | SWR33100 | 13424 | Cum | 281904
224 | 5.37 | RCC M - 20 (1:1.5:3) Nominal mix (Cement:fine aggregate: coarse aggregate) corresponding to Table 9 of IS 456 using 20mm size graded machine crushed hard granite metal (coarse aggregae) from approved quarry including cost and conveyance of all materials like cement, fine agregate (sand) coarse aggregate, water etc., to site and including Seigniorage changes, sales & other taxes on all materials including alol operational, incidental and labour charges such as machine mixing, laying concrete, curing etc., complete but excluding cost of steel and its fabrication charges for finished item of work, but excluding centering, shuttering as directed by Engineer incharge of the work c)Plinth Beams | Civil | Labour | SWR33099 | 12546 | Cum | 67372.02
225 | 18.4 | RCC M - 20 GF Beams (1:1.5:3)Nominal mix (Cement:fine aggregate: coarse aggregate) corresponding to Table 9 of IS 456 using 20mm size graded machine crushed hard granite metal (coarse aggregae) from approved quarry including cost and conveyance of all mater as directed by Engineer incharge of the work. d)Roof Beams" | Civil | Labour | SWR33121 | 12462 | Cum | 229300.8
226 | 1.82 | RCC M - 20 GF Lintels(1:1.5:3)Nominal mix (Cement:fine aggregate: coarse aggregate) corresponding to Table 9 of IS 456 using 20mm size graded machine crushed hard granite metal (coarse aggregae) from approved quarry including cost and conveyance of all materials like cement, fine agregate (sand) coarse aggregate, water etc., to site and including Seigniorage changes, sales & other taxes on all materials including alol operational, incidental and labour charges such as machine mixing, laying concrete, curing etc., complete but excluding cost of steel and its fabrication charges for finished item of work, but excluding centering, shuttering as directed by Engineer incharge of the work e)Lintels | Civil | Labour | SWR33107 | 13253 | Cum | 24120.46
227 | 43.83 | RCC M - 20 (1:1.5:3)Nominal mix (Cement:fine aggregate: coarse aggregate) corresponding to Table 9 of IS 456 using 20mm size graded machine crushed hard granite metal (coarse aggregae) from approved quarry including cost and conveyance of all material as directed by Engineer incharge of the work. / h) Roofslab & Staircase "150mm | Civil | Labour | SWR33128 | 11050 | Cum | 484321.5
228 | 17.5 | Supplying, fitting and placing HYSD bar reinforcement in foundation complete as per drawings and technical specifications for Bars below 36 mm dia including over laps and wastage, where they are not welded,complete as directed by Engineer incharge of the work. | Civil | Supply | SWR33144 | 75636 | Ton | 1323630
229 | 232 | Coursed rubble stone masonry 2nd sort with hard granite stones in cement mortar (1:6) for basement, including cost and conveyance of all materials, labour charges, curing, all leads and lifts, etc, complete for finished item of work as directed by Engineer incharge of the work. | Civil | Labour | SWR33041 | 5036 | Cum | 1168352
230 | 80.46 | Raised pointing to the exposed surfaces of CRS masonry in cm 1:3 prop. including cost and conveyance of all materials, labour charges, all leads and lifts curing etc, complete for finished item of work. | Civil | Labour | SWR33184 | 124 | Sqm | 9977.04
231 | 95.54 | Brick masonry in cement mortar (1:6) for superstructure using well burnt country made second class bricks of approved quality including cost and conveyance of all materials curing, scaffolding with all leads and lifts in all heights etc., complete for finished item of work - Ground Floor | Civil | Labour | SWR33068 | 8374 | Cum | 800051.96
232 | 372.3 | Supplying and filling the substation site with borrowed gravel, watering, ramming, thoroughly complying with the standard specification as directed by Engineer incharge of the work. | Civil | Supply | SWR33052 | 493 | Cum | 183543.9
233 | 1738.39 | Plastering with CM 2 coats, 20 mm thick, base coat in CM (1:6), 16 mm thick and top coat in CM (1:4), 4mm thick with Dubara sponze finishing including cost of all materials, seigniorage charges, excluding conveyance charges of materials and including all operational, incidental and labour charges for mixing mortar, laying rendering smooth and thread lining, curing, rounding off junctions of wall and slab etc., complete for finished item of work as directed by Engineer incharge of the work. | Civil | Labour | SWR33163 | 560 | Sqm | 973498.4
234 | 266.18 | Providng impervious coat to exposed RCC roof slab surface with CM(1:3), 20 mm thick with 1kg of water proof compound per bag of cement laid over roof when it is green including cost of all materials, seigniorage charges, excluding conveyance charges of materials and including all operational, incidental and labour charges for mixing mortar, laying rendering smooth and thread lining, curing, rounding off junctions of wall and slab etc., complete for finished item of work as directed by Engineer incharge of the work. | Civil | Labour | SWR33156 | 582 | Sqm | 154916.76
235 | 86.69 | RCM facia 5cm thick in CM (1:3) for drop walls, fins with rabbit wire mesh & nominal reinforcemet as directed by Engineer-in-change with dubara sponge finishing, including cost & conveyance of all materials to site, seigniorage charges, sales & incidental, cost and conveyance of cement, wire mesh, water to work site, centering, scaffolding and form work, lift changes etc., complete for finished items of work but excluding cost of steel & its fabrication charges, for finished item of work. (APSS No.403 & 903). | Civil | Labour | SWR33203 | 3045 | Sqm | 263971.05
236 | 23.4 | Supply & fixing Aluminimum Anodised Two/Three Track Sliding Windows as per approved drawing with aluminium anodised sections of Series C Jindal sections and outer frame top horizontals & both verticals of 8774 of size 62 x 29.5 mm and bottom horizontal - two track frame of 8773 of size 62 x 29.5 mm, Shutter frame top, bottom and verticals of 8304 of size 50 mm x 20 mm and Weather interlocking frame of 8306 of size 50 x 20 with plain clear float glass 5mm thick fixed including Supply & fixing aluminium handles of 100 mm for each shutter, nylon rollers assembly and all labour charges for fixing the fixtures with required no. of screws, bolts and nuts and includingt labour charges for fixing the frame in position, fixing shutter to frame etc. completed for finished item of work | Civil | Supply | SWR33277 | 3623 | Sqm | 84778.2
237 | 27.75 | Supply & fixing of ms grill to windows with outer frame of ISA2525 of 25mm thick , horizontal and vertical square rods of 10x10mm and paintng with synthetic enamel paint per (0.3 x 1.2 )sqm. | Civil | Supply | SWR33310 | 2990 | sqm | 82972.5
238 | 8.7 | Supplying & fixing collapsible steel shutters with vertical, double channel of 20 x10x2 mm of 100 mm centre ,Bracers with flat iron 40x40x6 mm with 38 mm dia steel pulleys, the top, bottom and side vertical frames of the collapsible gate with 65x65mmx8mm MS Angle and middle guide rail at site height with 65mmx8mm MS flat for the pulleys to guide and fixed with necessary hold fasts, bolts, nuts, rivets, locking arrangements, stoppers, handles, all accessories all fixtures and painted with one coat of approved steel primer etc., complete for finished item of work as per special spn 1105. | Civil | Supply | SWR33411 | 4017 | Sqm | 34947.9
239 | 3.85 | Flush type Doors with 35mm Thick Flush Shutters with Bondwood solied Block Board Type Faced on Both the sides with Commercial Type Plywood (Schedule Item No. 301.) complete for finished item of work. | Civil | Supply | SWR33269 | 4371 | Sqm | 16828.35
240 | 3.2 | Flooring with cermic tiles of set over base coat of cement mortar (1:3) 20 mm thick over CC bed already laid or RCC Roof Slab, including neat cement slurry of honey like consistency spread @ 3.3 kgs per sqm. & jointed neatly with white cement paste to full depth mixed with pigment of matching shade, including cost of all materials like cement, sand, water and tiles etc., complete, including seigniorage charges, etc., complete for finished item of work . | Civil | Labour | SWR33224 | 914 | Sqm | 2924.8
241 | 224.7 | Flooring with polished shahabad stones 20 mmthick set over base coat of CM (1:3) over already laid CC bed /RCC Roof Slab, including neat cement slurry of honey like consistency spread @ 3.3 kgs per sqm. & jointed with neat cement to full depth including cost of all materials like cement, sand, and water and flooring stones etc., complete, including seigniorage charges, labour charges for dresing of flooring stones etc., complete for finished item of work . | Civil | Labour | SWR33219 | 785 | Sqm | 176389.5
242 | 12.46 | Dadoing with Ceramic tiles Flooring with decorated white back ground glazed tiles, set over base coat of cement mortar (1:6) 12 mm thick over CC bed already laid or RCC Roof Slab, including neat cement slurry of honey like consistency spread @ 3.3 kgs per sqm. & jointed neatly with white cement paste mixed with pigment of matching shadeto full depth, including cost of all materials like cement, sand, water and tiles etc., complete, including seigniorage charges, etc., complete for finished item of work . | Civil | Labour | SWR33226 | 882 | Sqm | 10989.72
243 | 21.58 | Providing skirting to internal walls to 15 cm height/risers of steps with ...mm thick polished Shahabad stone length equal to polished stones, set over base coat of CM (1:3) 12 mm thick with cement slurry of honey like consistency spread at the rate of 3.30 kgs per sqm and jointed with white cement paste mixed with pigment of matching shade to full depth, including cost of all materials like Shahabad stone, cement, sand and water etc., complete, including seigniorage charges, etc., complete for finished item of work as directed by Engineer incharge of the work. | Civil | Labour | SWR33236 | 875 | Sqm | 18882.5
244 | 582.18 | Painting to new walls with 2 coats of ready mixed oil bound wahsable distemper of approved brand and shade over a base coat of appropriate primer of approved brand, making 3 coats in all to give an even shade after thourughly brushing the surface to remove all dirt and remains of loose powdered materials, including cost and conveyance of all materials to work site and all operational, incidental, labour charges etc. complete for finished item of work as per SS 911 for internal walls as directed by Engineer incharge of the work | Civil | Labour | SWR33333 | 146 | Sqm | 84998.28
245 | 1501.22 | Painting to new walls with 2 coats of ACE paint external grade of approved brand and shade over a base coat of appropriate primer of approved brand, making 3 coats in all to give an even shade after thourughly brushing the surface to remove all dirt and remains of loose powdered materials, including cost and conveyance of all materials to work site and all operational, incidental, labour charges etc. complete for finished item of work as per SS 912 for external walls as directed by Engineer incharge of the work. | Civil | Labour | SWR33334 | 154 | Sqm | 231187.88
246 | 9.59 | Supplying and fixing Alluminium glazed door cum fixed window or door using anodised alluminium extruded sections and mat finish for frames sites and Handle/knib,locking arrangements and 4.0mm plain glass fixed to the frame with beeding and qasket with all required item of work. | Civil | Supply | SWR33272 | 6162 | Sqm | 59093.58
247 | 25.22 | Plain Cement contrete (1:2:4) Nominal Mix using 20 mm metal using concrete mixer including cost and conveyance of all materials like cement, fine agregate (sand) coarse aggregate, water etc., to site and including Seigniorage changes, sales & other taxes on all materials including alol operational, incidental and labour charges such as machine mixing, laying concrete, curing etc., complete. | Civil | Labour | SWR33030 | 6292 | Cum | 158684.24
248 | 35.56 | Plain Cement contrete (1:3:6) Nominal Mix using 40 mm metal using concrete mixer including cost and conveyance of all materials like cement, fine agregate (sand) coarse aggregate, water etc., to site and including Seigniorage changes, sales & other taxes on all materials including alol operational, incidental and labour charges such as machine mixing, laying concrete, curing etc., complete. | Civil | Labour | SWR33029 | 5213 | Cum | 185374.28
249 | 2491 | Supply and fabrication of beams,chanales and angles including labour charges complete for the finished item of work. | Civil | Supply | SWR33145 | 128 | Kg | 318848
250 | 355 | Supply & fixing of 25mm dia 2mm thick surface P.V.C. pipe (ISI MARK) Concealed in wall with all required accessories including masonary work and labour charges etc.complete. | Civil | Supply | SWR33441 | 108 | Rmt | 38340
251 | 1 | Supply & fixing 4 way TPN Distribution board with IP-42 protection suitable for 3 phase 40A FP Isolator/ELCB/RCCB as incomer and 10kA-6-32A SP MCBs 12Nos as out going including internal connection and labour charges for surface / flush mounting etc Complete. | Civil | Supply | SWR33526 | 11353 | EA | 11353
252 | 8 | Supply & fixing of 6A 3 pin wall plug socket with 6A switch control on a common switch board with earth continuity including wire leads,earth connection along with all labour charges etc., complete | Civil | Supply | SWR33468 | 166 | EA | 1328
253 | 2 | Supply & fixing of 16A 3 pin and 6A 3pin plug Flush type socket with indicator lamp and 16Amps fuse unit and 16Amps switch control (5 in one )duly recessed in wall with wooden deep box of 6'' x 8'' x 2 1/2'' size covered with hylam sheet earth connection and all labour charges etc., complete on wall. | Civil | Supply | SWR33470 | 449 | EA | 898
254 | 64 | Wiring with 2 runs of 14/0.3mm (1.0 sq.mm)Fire Retardant (FR) P.V.C. insulated flexible copper cable (ISI MARK) in existing pipe with 6A modular type Switch,ceiling rose and 3mm thick hylam sheet covering to switch control box including all labour charges etc., complete for light points, bell , fan and exhaust fan points in Non-Residential Buildings. | Civil | Supply | SWR33457 | 676 | EA | 43264
255 | 24 | Supply & Fixing of 28W T5 fluorescent tube. Makes : Crompton / Bajaj / Phillips / Surya / Havells with copper choke,starter etc.,incuding 1No 40W tube etc., complete. | Civil | Supply | SWR33558 | 148 | EA | 3552
256 | 1 | Supply of 12" (300mm)ISI, 900 RPM Light duty exhaust fan with metallic blades with Mark of makes Crompton / Bajaj / Havells / Orient. | Civil | Supply | SWR33571 | 2192 | EA | 2192
257 | 185 | Supply and run of 2 of 22/0.3mm (1.5 sq.mm) (FR) P.V.C. insulated flexible copper cable in existing pipe for mains including all labour charges complete. | Civil | Supply | SWR33496 | 75 | RMT | 13875
258 | 310 | Supply and run of 2 of 36/0.3mm (2.5 sq.mm) FR P.V.C. insulated flexible copper cable in existing pipe for mains including all labour charges complete. | Civil | Supply | SWR33497 | 103 | RMT | 31930
259 | 14 | Supply & fixing of batten holder /slanting holder in lieu of ceiling rose of light point complete with all connection and all labour charges with 40W bulb (for new installation). | Civil | Supply | SWR33484 | 141 | EA | 1974
260 | 12 | Supply & fixing of 1200mm (48'') sweep 230v,A.C 50 Hz.Ceiling fan with 3 Blades and double ball bearings with all standared accessories. | Civil | Supply | SWR33563 | 2277 | EA | 27324
261 | 12 | Supply & fixing of Electronic Regulator for ceiling fans 900/1200/1400mm sweep including cost of material, Electrical charges complete for finished item of work | Civil | Supply | SWR33564 | 589 | EA | 7068
262 | 10 | #REF! | Civil | Supply | SWR33573 | 3887 | EA | 38870
263 | 1 | Providing independent EARTHING by excavating a trench to a depth of 2.1M in all solid,as per size specified in the Data,using 40mm dia 'B' class GI pipe of 2.5 Mtrs length with necessary accessories with hume pipe ring duly providing staggered holes including filling with equal proportion of salt and Charcoal in layers and all labour charges etc., compiete for small quarters. | Civil | Supply | SWR33596 | 5345 | EA | 5345
264 | 14 | S&F 20W LED Tubelight Batten | Civil | Supply | SWR33553 | 582 | EA | 8148
265 | 30 | Supplying, laying, jointing and testing 101.4 mm SWG SP-1 pipes of ISI make conforming to ISI 651 & 4127 with airtight cement joints in CM 1.5:1 prop. Including excavation of trenches and socket pits in any soil (except rock requiring blasting) up to 1524 mm(5'0") depth and refilling with watering and tamping. | Civil | Supply | SWR34281 | 755 | RMT | 22650
266 | 1 | Constructing 457.2 mm x 457.2 mm (1'6"x1'6") brick in CM 1:6 prop. Masonry. Inspection chamber up to 914.4 mm (3'0") and fitted with light weight 457.2 mm x 457.2 mm (1'6"x1'6") C.I frame and cover of 20 Kg. | Civil | Labour | SWR34296 | 8766 | EA | 8766
267 | 2 | Supply & fixing of 110 mm dia - Door Bend 87.5 Degree - UPVC/SWR Pipe fittings (Prince/Sudhakar or any ISI Brand) | Civil | Supply | SWR34381 | 128 | EA | 256
268 | 2 | Supply & fixing of 110 mm dia - Plain Bend 87.5 Degree - UPVC/SWR Pipe fittings (Prince/Sudhakar or any ISI Brand) | Civil | Supply | SWR34380 | 100 | EA | 200
269 | 12 | Supply & fixing of 110 mm dia 3 M Single Socket PVC/SWR pipe - 6 Kg/sq.cm - Prince/Sudhakar or any ISI Brand | Civil | Supply | SWR34377 | 462 | RMT | 5544
270 | 20 | Supply & fixing of 90 mm dia 3 M Single Socket PVC/SWR pipe - 6 Kg/sq.cm - Prince/Sudhakar or any ISI Brand | Civil | Supply | SWR34378 | 410 | RMT | 8200
271 | 2 | Supplying & fixing 150 mm x 100 mm SWG gully traps conforming to ISI 651 & 4127 with C.I Grating & Cost. Brick masonry in CM 1:6 prop. Intermediate chamber and fitted with 304.8 mm x 288.6mm (12"x9") C.I Frame and hinged cover | Civil | Supply | SWR34286 | 767 | EA | 1534
272 | 1 | Supplying and Fixing European Water Closet of 1st quality conforming to IS:2556-Part-2-1973 of Hindustan / Neycer or Parryware make white glazed with 'S' trap | Civil | Supply | SWR34314 | 2228 | EA | 2228
273 | 1 | Supplying and Fixing best Indian make plastic seat and lid for European water closets with rubber or plastic Buffers as per IS 2548-1996 | Civil | Supply | SWR34315 | 1324 | EA | 1324
274 | 2 | Supply & fixing 15 mm angle stop cock Indian make 400 grams Seiko/ Senior/ Nice/ Senior/ Nice or equivalent | Civil | Supply | SWR34328 | 721 | EA | 1442
275 | 4 | S&F 15 mm bib tap Indian make 400 grams Seiko/ Senior/ Nice or equivalent | Civil | Supply | SWR34329 | 298 | EA | 1192
276 | 1 | Supplying & Fixing Indian make Flat Back Wash Hand Basin (HSW/Parryware/ Neycer) 1st quality conforming to IS:2556-Part-4:1972 with waste fittings like rubber plug, chain, 32 mm nominal size C.P. Fitting with parallel pipe thread conforming to IS:2963-1979 and fitted with 15 mm nominal bore Chromium Plated Pillar Tap of 1st quality Indian make 400 grams Seiko/ Senior/ Nice/ Esso or equivalent complete with standard CI brackets including wooden block: 550 x 400 mm - Single C.P. Pillar cock | Civil | Supply | SWR34316 | 1717 | EA | 1717
277 | 2 | Supply & fixing 38.1 mm C.P waste coupling Half or Full Thread 1st Quality Indian make Parryware or equivalent | Civil | Supply | SWR34428 | 309 | EA | 618
278 | 2 | Supply & fixing of 4" (101.6 mm ) Nahany Trap ( Without Jali with inlet)UPVC/SWR Pipe fittings (Prince/Sudhakar or any ISI Brand) | Civil | Supply | SWR34387 | 134 | EA | 268
279 | 1 | Supplying & Fixing low down Plastic flushing tank 10 Lit Capacity Hindustan Sanitary ware/ parry/ Neycer with internal components | Civil | Supply | SWR34376 | 2032 | EA | 2032
280 | 1000 | Providing & Placing on Terrace (at all floor levels) polyethylene water storage tank with Double layer approved brand & manufacture with cover and suitable locking arrangement & making necessary holes for inlet & outlets and over flow pipes but with NECESSARY fittings & base support for tanks | Civil | Supply | SWR34375 | 10 | L | 10000
281 | 2 | Supply & fixing 31.75 mm dia PVC flexible waste pipe of 914.4 mm length of Ist quality complete for finished item of work | Civil | Supply | SWR34426 | 33 | EA | 66
282 | 20 | S & F of (15.90mm)Ashirvad/ Ajay/ Astral Flowguard or equivalent CPVC Pipes and Fittings to meet the requirement of ASTM-D 2846 and are produced in CTS (Copper Tube Sizes 1/2" ton 2" Ashirvad Flowgurard SDR 11 and SDR 13.5 pipes are made from idential CPVC compounds having the same physical Properties for Hot and Cold Water (IS 15778:2007)- 15.90mm OD Pipe - SDR 11 | Civil | Supply | SWR34361 | 239 | RMT | 4780
283 | 50 | Supply and Fixing of (22.20mm) Ashirvad/ Ajay/ Astral Flowguard or equivalent CPVC Pipes and Fittings to meet the requirement of ASTM-D 2846 and are produced in CTS (Copper Tube Sizes 1/2" ton 2" Ashirvad Flowgurard SDR 11 and SDR 13.5 pipes are made from idential CPVC compounds having the same physical Properties for Hot and Cold Water (IS 15778:2007)-22.20mm OD Pipe - SDR 11 | Civil | Supply | SWR34362 | 313 | RMT | 15650
284 | 40 | Supply and Fixing of (28.60mm)Ashirvad/ Ajay/ Astral Flowguard or equivalent CPVC Pipes and Fittings to meet the requirement of ASTM-D 2846 and are produced in CTS (Copper Tube Sizes 1/2" ton 2" Ashirvad Flowgurard SDR 11 and SDR 13.5 pipes are made from idential CPVC compounds having the same physical Properties for Hot and Cold Water (IS 15778:2007)-28.60mm OD Pipe - SDR 11 | Civil | Supply | SWR34363 | 410 | RMT | 16400
285 | 2 | Supply & fixing Gunmetal (GM) Ball valve with SS Ball and SS Spindle as per IS - Class - I, Indian make heavy type - 25mm NB Size | Civil | Supply | SWR34346 | 466 | EA | 932
286 | 20 | Supply & fixing Gunmetal (GM) Ball valve with SS Ball and SS Spindle as per IS - Class - I, Indian make heavy type -20mm NB Size | Civil | Supply | SWR34345 | 331 | EA | 6620
287 | 1 | Supply & fixing 25.4 mm dia & 609.6 mm long aluminium anodized towel rod with brackets and aluminium screws | Civil | Supply | SWR34430 | 489 | EA | 489
288 | 1 | Supply & fixing NP soap dish heavy type with NP screws | Civil | Supply | SWR34429 | 675 | EA | 675
289 | 17.5 | Supply and fixing of AC sheets including cost of material labour conveyence etc complete for finished item of work as directed by the engineer in charge. | Civil | Supply | SWR33400 | 395 | M2 | 6912.5
290 | 3.05 | S&F of Glow sign board size 10' x 3' including lettering, labour charges, fitting charges cost of all materials and complete for finished item. | Civil | Supply | SWR33422 | 3553 | Sqm | 10836.65
291 | 211.06 | Carting away of excavated soils Complete for finished item of work | Civil | Labour | SWR34151 | 270 | Cum | 56986.2
292 | 9.4 | Providing 20 mm chips in the transformer area including cost, lead and labour charges complete for finished item of work | Civil | Labour | SWR33057 | 1601 | Cum | 15049.4
293 | 50 | Flooring with chequrred terrazzo tiles of 22 mm thick (medium shade ) set over base coat of cement mortar (1:6) 12 mm thick over CC bed already laid or RCC Roof Slab, including neat cement slurry of honey like consistency spread @ 3.3 kgs per sqm. & jointed with neat cement to full depth mixed with pigment of matching shade, including cost of all materials like cement, sand, water and tiles etc., complete, including seigniorage charges, complete for finished item of work | Civil | Labour | SWR33222 | 916 | Sqm | 45800
294 | 25.67 | Supply and fixing of MS GATE with redoxide and 2 Coats of Anamil paint Complete finished item of work as directed by Engineer - in-charge | Civil | Supply | SWR33404 | 5299 | sqm | 136025.33
295 | 1 | Geophysical Investgation charges for water point by Geologist as directed by Engineer in chargecomplete for the finished item of work. | Civil | Labour | SWR33608 | 5000 | Sqm | 5000
296 | 225 | Drilling of 165mm bore well with machine rig including deployment and hire charges of rig and other machinery and equipment labour charges , measuring the yeild of borewell including cost and conveyance etc complete 0 to 90M | Civil | Labour | SWR33609 | 336 | Rmt | 75600
297 | 25 | Supply and fixing of 160mm dia PVC casing of A class 6Kg point pressure including cost and conveyance of all materials labour charges etc complete for finished item of work as directed by the engineer-in-charge. | Civil | Supply | SWR33611 | 883 | Rmt | 22075
298 | 1 | Supply and erecting, ISI mark submersible 2.0HP, Single Phase 30 stages pumpset suitable for 106/156mm dia borewell including cost and conveyance of all materials labour charges etc complete for finished item of work | Civil | Supply | SWR33626 | 21619 | EA | 21619
299 | 168 | Supply and fixing of HDPE pipe 40mm dia of 16Kg/cSqm including cost and conveyance of all materials labour charges etc complete for finished item of work as directed by the engineer-in-charge. | Civil | Supply | SWR34410 | 180 | Rmt | 30240
300 | 1 | Supply and erecting D.O.L Starter 250V , Single phase,50Hz with SS enclouserincluding cost and conveyance of all materials labour charges etc complete for finished item of work | Civil | Supply | SWR33644 | 1040 | EA | 1040
301 | 180 | Supply of 3 Core 2.5 Sqmm Flat Copper cable of ISI for Submersible Motors of makes Finolex / Polycab / Gold Medal / Million / Payal / Sun Light / Power Flex / Fortune Art | Civil | Supply | SWR33641 | 192 | Rmt | 34560
302 | 1 | Provd-DGPS & Total Staion Survey | Civil | Labour | SWR34506 | 5000 | EA | 5000
303 | 1 | Providing supply of electricity to the site premises through custamer service centre duly applying for new connection including service wire, application complete the work. | Civil | Labour | SWR33425 | 5408 | EA | 5408
304 | 287.97 | Seigniorage Charges - Sand | Civil | Labour | SWR34470 | 40 | Cum | 11518.8
305 | 546.35 | Seigniorage Charges - Metal | Civil | Labour | SWR34471 | 97.5 | Cum | 53269.125
306 | 370 | Seigniorage Charges -Gravel | Civil | Labour | SWR34472 | 30 | Cum | 11100
|  |  |  | Civil Total in Rs. |  |  |  | 10099961.815
|  |  |  | Net Total (Elec & Civil) in Rs. |  |  |  | 27976993.8644
|  |  |  | GST @ 18% in Rs. |  |  |  | 5035858.8956
|  |  |  | Gross Total in Rs. |  |  |  | 33012852.76

## MUSHEERABAD 24
SCHEDULE
Name of the Work :- Estimate for erection and commissioning of 33/11kV Sub-Station (Indoor) with 2x8 MVA Power Transformers & 8 Nos. 11kV feeders & Construction of control room, compound wall along with MS gate and bore well, cable trenches, power transformer plinths, toilet block, electrification, sanitary and water supply arrangementsat Musheerabad Bus Depot in SD-2, Div-2, Master Plan, Hyderabad circle under T&D Improvement works.
WBS Element :- Elec - S-1761-12-02-02-02-001 & Civil - S-1761-12-07-01-01-001.
Electrical Portion
S.No. | Estimate Quantity | Description of item | Work Type | Item Short Description | APSS / Month Cl.NumberSSR 11 & 12 | Rate (INR) | UOM | AMOUNT
1 | 2 | LOADING of 8 MVA PTR | Elect | Labour | SWR10613 | 5805.84 | EA | 11611.68 | SWR10613 | 2 | 5805.84 | 0 | 0
2 | 2 | Transport of Power transformers (0 to 100 KM) from one place to another place in GHMC Area.(excluding of loading & unloading ) - 8MVA power transformer | Elect | Labour | SWR10854 | 21945 | EA | 43890 | SWR10854 | 2 | 21945 | 0 | 0
3 | 2 | UNLOADING of 8 MVA PTR | Elect | Labour | SWR10627 | 5805.84 | EA | 11611.68 | SWR10627 | 2 | 5805.84 | 0 | 0
4 | 2 | Erection of PTR on constructed plinth - 8 MVA PTR | Elect | Labour | SWR21321 | 49480.2 | EA | 98960.4 | SWR21321 | 2 | 49480.2 | 0 | 0
5 | 1 | LOADING of 50,63,75&100kva DTR | Elect | Labour | SWR10195 | 350 | EA | 350 | SWR10195 | 1 | 350 | 0 | 0
6 | 1 | Transport of conductor drums, cable drums, fragile material such as kiosks, VCBs, control panels, current transformers, boosters, lightning arrestors, insulators, transformers, meters (which are less in weight and occupy more space) -(excluding of loading unloading) - Above 10 Km and upto 20 Km with Lorry for each trip | Elect | Labour | SWR11861 | 3299.7 | EA | 3299.7 | SWR11861 | 1 | 3299.7 | 0 | 0
7 | 1 | UNLOADING of 50,63,75&100kva DTR | Elect | Labour | SWR10513 | 280 | EA | 280 | SWR10513 | 1 | 280 | 0 | 0
8 | 1 | RCC Column type DTR Plinth of size 1'X1'X10',topslab 4'x4'x6" & beam size 4'X8'X8" upto 160KVA | Elect | Labour | SWR21843 | 25967.57 | EA | 25967.57 | SWR21843 | 1 | 25967.57 | 0 | 0
9 | 1 | Erection of DTR's including loading and Unloading DTR on the Structure/Plinth etc - 3 Phase DTRs 63,75 & 100 KVA | Elect | Labour | SWR20905 | 1650 | EA | 1650 | SWR20905 | 1 | 1650 | 0 | 0
10 | 16 | Loading of 11 KV VCBs along with Panel boards | Elect | Labour | SWR10199 | 1024 | EA | 16384 | SWR10199 | 16 | 1024 | 0 | 0
11 | 8 | Transport of conductor drums, cable drums, fragile material such as kiosks, VCBs, control panels, current transformers, boosters, lightning arrestors, insulators, transformers, meters (which are less in weight and occupy more space) (excluding of loading unloading)- Above 10 Km and upto 20 Km with Lorry for each trip | Elect | Labour | SWR11861 | 3299.7 | EA | 26397.6 | SWR11861 | 8 | 3299.7 | 0 | 0
12 | 16 | Un loading of 11 KV VCBs along with Panel boards | Elect | Labour | SWR10517 | 1044.48 | EA | 16711.68 | SWR10517 | 16 | 1044.48 | 0 | 0
13 | 16 | Erection of 11KV indoor switch gear panel/indoor PT panel /Bus section panel / Bus raiser panel/Capacitor panel/Switch fuse panel for DTR. | Elect | Labour | SWR10931 | 8894 | EA | 142304 | SWR10931 | 16 | 8894 | 0 | 0
14 | 10 | Loading of 33 KV VCBs along with Panel boards | Elect | Labour | SWR10198 | 1024 | EA | 10240 | SWR10198 | 10 | 1024 | 0 | 0
15 | 5 | Transport of conductor drums, cable drums, fragile material such as kiosks, VCBs, control panels, current transformers, boosters, lightning arrestors, insulators, transformers, meters (which are less in weight and occupy more space) (excluding of loading unloading)- Above 10 Km and upto 20 Km with Lorry for each trip | Elect | Labour | SWR11861 | 3299.7 | EA | 16498.5 | SWR11861 | 5 | 3299.7 | 0 | 0
16 | 10 | Un loading of 33 KV VCBs along with Panel boards | Elect | Labour | SWR10516 | 1044.48 | EA | 10444.8 | SWR10516 | 10 | 1044.48 | 0 | 0
17 | 10 | Erection of 33KV indoor switch gear panel/33KV indoor PT panel / Bus section panel / Bus raiser panel | Elect | Labour | SWR10930 | 9847 | EA | 98470 | SWR10930 | 10 | 9847 | 0 | 0
18 | 1 | Loading of 220 V Batterry with charger | Elect | Labour | SWR11166 | 1612 | SET | 1612 | SWR11166 | 1 | 1612 | 0 | 0
19 | 1 | Transport of conductor drums, cable drums, fragile material such as kiosks, VCBs, control panels, current transformers, boosters, lightning arrestors, insulators, transformers, meters (which are less in weight and occupy more space) (excluding of loading unloading)- Above 10 Km and upto 20 Km with Lorry for each trip | Elect | Labour | SWR11861 | 3299.7 | EA | 3299.7 | SWR11861 | 1 | 3299.7 | 0 | 0
20 | 1 | Un loading of 220 V Batterry with charger | Elect | Labour | SWR11147 | 1024 | SET | 1024 | SWR11147 | 1 | 1024 | 0 | 0
21 | 1 | Erection of 220 V, 80 AH battery in complete shape fit for charging . Conventional lead acid | Elect | Labour | SWR12295 | 7666 | EA | 7666 | SWR12295 | 1 | 7666 | 0 | 0
22 | 1 | Supply of AC Supply panel inluding providing of changeover switch, SFU, metering unit, 32 A three phase MCB, 16 A Single phase MCB complete as per specification | Elect | Labour | SMR40045 | 42000 | EA | 42000 | SMR40045 | 1 | 42000 | 0 | 0
23 | 1 | Erection of control/Relay panels, AC Panels, announciation panels etc in the control room duly mounting them on channels and grouting them with foundation bolts excluding cost of channels & foundation bolts | Elect | Labour | SWR11893 | 2122 | EA | 2122 | SWR11893 | 1 | 2122 | 0 | 0
24 | 44 | Cutting Charges for RS joist 150x150mm | Elect | Labour | SWR10297 | 48 | EA | 2112 | SWR10297 | 44 | 48 | 0 | 0
25 | 0.83 | Fabrication of Main and Auxiliary structures with welding usingraw steel such as RS joist, M.S.Angles, Plates, Channels,including the supply and fabrication of 6mm base plate to the RS-Joist poles excluding cost of Mild Steel and transport charges to substation site, including erection. | Elect | Labour | SWR10869 | 3426 | TO | 2843.58 | SWR10869 | 0.83 | 3426 | 0 | 0
26 | 3.83 | Alligning the Main and Auxiliary structures such as RS joist,M.S.Angles, Plates, Channels, Structure to zero level duly leveling in prefabricated MS frames with Hydraulic jacks before galvanising/ fabrication. | Elect | Labour | SWR10867 | 1470 | TO | 5630.1 | SWR10867 | 3.83 | 1470 | 0 | 0
27 | 3.83 | Painting of sub-station structures with two coats of Aluminium paint using Aluminium paint 1st grade containing 3.6 kg of Aluminium paste for 18 liters of thinner 1st coat is to be applied before erection of sub-station structures and 2nd coat after stringing and half round welding including cost of paint, cost of brushes, labour charges etc., complete. - Supply of material cost for First coat of 1st Grade Aluminium Paint, brushes etc. | Elect | Supply | SMR40009 | 2181 | TO | 8353.23 | SMR40009 | 3.83 | 2181 | 0 | 0
28 | 3.83 | Painting of sub-station structures with two coats of Aluminium paint using Aluminium paint 1st grade containing 3.6 kg of Aluminium paste for 18 liters of thinner 1st coat is to be applied before erection of sub-station structures and 2nd coat after stringing and half round welding including cost of paint, cost of brushes, labour charges etc., complete. -Labour charges for painting including scratching and cleaning of Sub-station structures of 1st coat of Aluminium | Elect | Labour | SWR10877 | 851 | TO | 3259.33 | SWR10877 | 3.83 | 851 | 0 | 0
29 | 3.83 | Painting of sub-station structures with two coats of Aluminium paint using Aluminium paint 1st grade containing 3.6 kg of Aluminium paste for 18 liters of thinner 1st coat is to be applied before erection of sub-station structures and 2nd coat after stringing and half round welding including cost of paint, cost of brushes, labour charges etc., complete. - Supply of material cost for Second coat of 1st Grade Aluminium Paint, brushes, etc. | Elect | Supply | SMR40010 | 1293 | TO | 4952.19 | SMR40010 | 3.83 | 1293 | 0 | 0
30 | 3.83 | Painting of sub-station structures with two coats of Aluminium paint using Aluminium paint 1st grade containing 3.6 kg of Aluminium paste for 18 liters of thinner 1st coat is to be applied before erection of sub-station structures and 2nd coat after stringing and half round welding including cost of paint, cost of brushes, labour charges etc., complete- Labour charges for painting including scratching and cleaning of Sub-station structures of 2nd coat of Aluminium . | Elect | Labour | SWR10879 | 482 | TO | 1846.06 | SWR10879 | 3.83 | 482 | 0 | 0
31 | 43 | Painting of Name Plates for any equipment | Elect | Labour | SWR10963 | 122 | EA | 5246 | SWR10963 | 43 | 122 | 0 | 0
32 | 36 | Supply of CI earth pipe 100 mm dia, 2.75 mt long thickness 10mm with flange as per specication | Elect | Supply | SMR11482 | 3486 | EA | 125496 | SMR11482 | 36 | 3486 | 0 | 0
33 | 36 | Providing of earthing with excavation of earth pit (0.6 x0.6x2.4 Mts.) duly filling with bentonite, earth , running of earth wire etc., complete, including cost of bentonite and excluding cost of RCC collar of size 0.75M dia x 0.5 M height | Elect | Labour | SWR10357 | 1234.2 | EA | 44431.2 | SWR10357 | 36 | 1234.2 | 0 | 0
34 | 36 | Providing of RCC Collar guarding to the existing earth pits with damaged masonry including dismantling and removing of existing masonry and fixing the RCC collar of 0.60 M dia X 0.50M height | Elect | Labour | SWR10359 | 386 | EA | 13896 | SWR10359 | 36 | 386 | 0 | 0
35 | 531.9 | Laying of MS Flats /GI Flats 75x 8mm earth mat including excavation of trenches of depth 600mm, welding, connecting to equipment andconnecting lightning shield to earth mat and earthing of fence posts, drilling and connecting earth rods including connecting cast iron pipes including fabrication | Elect | Labour | SWR10920 | 65 | RMT | 34573.5 | SWR10920 | 531.9 | 65 | 0 | 0
36 | 208.3 | Fabrication and connecting of M.S./ G.I. Flat 50x6mm to risers from earth mat to structures, equipment, marshalling boxes, electrical panels, PLCC panels, fencing posts etc. | Elect | Labour | SWR10919 | 41 | RMT | 8540.3 | SWR10919 | 208.3 | 41 | 0 | 0
37 | 50 | Supply of GI Bolts & Nuts | Elect | Supply | SMR11488 | 117.5 | KG | 5875 | SMR11488 | 50 | 117.5 | 0 | 0
38 | 314 | Supply and painting of Black to all earth Flat | Elect | Labour | SWR12217 | 55 | M | 17270 | SWR12217 | 314 | 55 | 0 | 0
39 | 2 | Supply of Copper Flexible jumper with 75 X 8 of length 250 mm at neutral of Power tranformer end and 50 X 6 of length 50mm two Nos at double neutral end duly brasing with flexible jumper of capacity of 5kA/3 sec for power transformer neutral | Elect | Supply | SMR40033 | 4725 | EA | 9450 | SMR40033 | 2 | 4725 | 0 | 0
40 | 2 | Providing of double earthing for neutral with flexible copper jumpers including arrangement by fixing M.S.Channel 100x50mm | Elect | Labour | SWR11892 | 1323 | EA | 2646 | SWR11892 | 2 | 1323 | 0 | 0
41 | 106 | Laying of 4No's single core 630 sqmm UG cable (Single Circuit with one spare cable) including excavation of trench of size 0.7 Mtrs width and 1.2 Mtrs depth from road level, providing of DWC/GI pipes whereever required depth is not acquired as per the instructions of Engineer in Charge and filling with sand 250mm above the cable and 50mm below the cable, laying of cable, placing 40mm shabad protective slabs, back filling the trench withearth, levelling and and removing the debris from the site inluding the cost of lead and lift etc. - In Hard Gravel Soil / BC soil / Red earth / stone and earth mixed with fair boulders / Normal soil | Elect | Labour | SWR12110 | 2463.3 | M | 261109.8 | SWR12110 | 106 | 2463.3 | 0 | 0
42 | 56 | Raising of Single Run 33KV 1x630sqmm UG Cable on Supportrt | Elect | Labour | SWR12448 | 133 | M | 7448 | SWR12448 | 56 | 133 | 0 | 0
43 | 106 | Lay-Second 33KV UG Cb in Existing Duct | Elect | Labour | SWR12452 | 200 | M | 21200 | SWR12452 | 106 | 200 | 0 | 0
44 | 14 | Raising of 33kV 3x400 Sqmm Cu cable on already erected support with wooden / MS clamps and connecting it to over head line withcable jumpers including cost of required wooden cleats, lugs and bolts and nuts through GI pipe (excluding the cost of GI pipe)- Single Run | Elect | Labour | SWR11954 | 135.66 | M | 1899.24 | SWR11954 | 14 | 135.66 | 0 | 0
45 | 8 | Supply of 33KV 1x630Sqmm GIS ID Unit End Termination | Elect | Supply | SMR12473 | 2500 | EA | 20000 | SMR12473 | 8 | 2500 | 0 | 0
46 | 8 | Supply of 33KV 1x630Sqmm OD Unit End Termination | Elect | Supply | SMR12474 | 4200 | EA | 33600 | SMR12474 | 8 | 4200 | 0 | 0
47 | 8 | Install-33KV 1x630Sqmm GIS ID EndTermtn | Elect | Labour | SWR12473 | 17600 | EA | 140800 | SWR12473 | 8 | 17600 | 0 | 0
48 | 8 | Install-33KV 1x630Sqmm OD Unit EndTermtn | Elect | Labour | SWR12474 | 4000 | EA | 32000 | SWR12474 | 8 | 4000 | 0 | 0
49 | 4 | Making of Outdoor/Indoor 33 KV 3x400 Sqmm End Termination | Elect | Labour | SWR10387 | 2764.76 | EA | 11059.04 | SWR10387 | 4 | 2764.76 | 0 | 0
50 | 85 | Excavation & laying of UG Cable in Single Run - Laying of XLPE UG cable including excavation of trench of size 450mm wide and 850mm for LT, 1050mm for 11 KV and 1200mm for 33 KV form road level, providing of DWC/GI pipes whereever required depth is not acquired as per the instructions of Engineer in Charge, the prorata basis rates to be adopted for 2 feet, 3feet depths and filling with sand 250mm above the cable and 50mm below the cable, laying of cable, placing 40mm shabad protective slabs, back filling the trench with earth, levelling and and removing the debris from the site inluding the cost of lead and lift etc.depth of the trench) LT -0.85 mts, 11 KV-1.05Mtrs & 33 KV - 1.20 mtrs.- In Hard Gravel Soil / BC soil / Red earth / stone and earth mixed with fair boulders / Normal soil / CC/BT Road - 11KV 3x185 Sqmm Cable | Elect | Labour | SWR11920 | 465.46 | M | 39564.1 | SWR11920 | 85 | 465.46 | 0 | 0
51 | 15 | Raising of cable on already erected support with wooden / MS clamps and connecting it to over head line with cable jumpers including cost of required wooden cleats, lugs and bolts and nuts through GI pipe (excluding the cost of GI pipe) - 11 KV 3x185 Sqmm Cable | Elect | Labour | SWR11956 | 126.23 | M | 1893.45 | SWR11956 | 15 | 126.23 | 0 | 0
52 | 2 | Making of Outdoor/Indoor 11 KV 3x185 Sqmm Cable End Termination | Elect | Labour | SWR10390 | 2370.63 | EA | 4741.26 | SWR10390 | 2 | 2370.63 | 0 | 0
53 | 90 | Excavation & laying of UG Cable in Single Run - Laying of XLPE UG cable including excavation of trench of size 450mm wide and 850mm for LT, 1050mm for 11 KV and 1200mm for 33 KV form road level, providing of DWC/GI pipes whereever required depth is not acquired as per the instructions of Engineer in Charge, the prorata basis rates to be adopted for 2 feet, 3feet depths and filling with sand 250mm above the cable and 50mm below the cable, laying of cable, placing 40mm shabad protective slabs, back filling the trench with earth, levelling and and removing the debris from the site inluding the cost of lead and lift etc.depth of the trench) LT -0.85 mts, 11 KV-1.05Mtrs & 33 KV - 1.20 mtrs - In Hard Gravel Soil / BC soil / Red earth / stone and earth mixed with fair boulders / Normal soil / CC/BT Road - LT 3 1/2 x 185 Sqmm Cable | Elect | Labour | SWR11923 | 377.63 | M | 33986.7 | SWR11923 | 90 | 377.63 | 0 | 0
54 | 10 | Raise-SR LT 3.5x185sqmm UG Cb on support | Elect | Labour | SWR11959 | 85.43 | M | 854.3 | SWR11959 | 10 | 85.43 | 0 | 0
55 | 2 | Making of Outdoor/Indoor LT 3 1/2 x 185 Sqmm CableCable End Termination | Elect | Labour | SWR10765 | 968.9 | EA | 1937.8 | SWR10765 | 2 | 968.9 | 0 | 0
56 | 2200 | Laying of 4 core/10 core 2.5 sq. mm.Copper control cable in aready excavation trench including cost of providing single compress glands at both ends | Elect | Labour | SWR11879 | 27 | M | 59400 | SWR11879 | 2200 | 27 | 0 | 0
57 | 500 | Cable terminations to the switch gear marshalling boxes/panel terminal blocks/control and relay panels LT AC panel including providing suitable ferrules and lugs as per pecification (including cost of ferrules, lugs and glands) | Elect | Labour | SWR12510 | 27 | EA | 13500 | SWR12510 | 500 | 27 | 0 | 0
58 | 1.6 | Fabrication of Main and Auxiliary structures with welding usingraw steel such as RS joist, M.S.Angles, Plates, Channels,including the supply and fabrication of 6mm base plate to the RS-Joist poles excluding cost of Mild Steel and transport charges to substation site, including erection. | Elect | Labour | SWR10869 | 3426 | TO | 5481.6 | SWR10869 | 1.6 | 3426 | 0 | 0
59 | 1.6 | Painting of sub-station structures with two coats of Aluminium paint using Aluminium paint 1st grade containing 3.6 kg of Aluminium paste for 18 liters of thinner 1st coat is to be applied before erection of sub-station structures and 2nd coat after stringing and half round welding including cost of paint, cost of brushes, labour charges etc., complete. - Supply of material cost for First coat of 1st Grade Aluminium Paint, brushes etc. | Elect | Supply | SMR40009 | 2181 | TO | 3489.6 | SMR40009 | 1.6 | 2181 | 0 | 0
60 | 1.6 | Painting of sub-station structures with two coats of Aluminium paint using Aluminium paint 1st grade containing 3.6 kg of Aluminium paste for 18 liters of thinner 1st coat is to be applied before erection of sub-station structures and 2nd coat after stringing and half round welding including cost of paint, cost of brushes, labour charges etc., complete. -Labour charges for painting including scratching and cleaning of Sub-station structures of 1st coat of Aluminium | Elect | Labour | SWR10877 | 851 | TO | 1361.6 | SWR10877 | 1.6 | 851 | 0 | 0
61 | 1.6 | Painting of sub-station structures with two coats of Aluminium paint using Aluminium paint 1st grade containing 3.6 kg of Aluminium paste for 18 liters of thinner 1st coat is to be applied before erection of sub-station structures and 2nd coat after stringing and half round welding including cost of paint, cost of brushes, labour charges etc., complete. - Supply of material cost for Second coat of 1st Grade Aluminium Paint, brushes, etc. | Elect | Supply | SMR40010 | 1293 | TO | 2068.8 | SMR40010 | 1.6 | 1293 | 0 | 0
62 | 1.6 | Painting of sub-station structures with two coats of Aluminium paint using Aluminium paint 1st grade containing 3.6 kg of Aluminium paste for 18 liters of thinner 1st coat is to be applied before erection of sub-station structures and 2nd coat after stringing and half round welding including cost of paint, cost of brushes, labour charges etc., complete- Labour charges for painting including scratching and cleaning of Sub-station structures of 2nd coat of Aluminium . | Elect | Labour | SWR10879 | 482 | TO | 771.2 | SWR10879 | 1.6 | 482 | 0 | 0
63 | 5 | Excavation of pits in hard rock not requiring blasting. (In hard murram / rock boulders) - 11 Mtrs PSCC Poles/ Box poles 0.75 M x 0.9 M x 1.95 M | Elect | Labour | SWR11040 | 990.68 | EA | 4953.4 | SWR11040 | 5 | 990.68 | 0 | 0
64 | 5 | Erection of pole in position, aligning and setting to work, fixing of cross arms and top clamps, earthing of supports, back filling with earth and stones properly ramming including transport of materials from road side to location excluding pit excavation - Box pole 9/10/11 Mtr | Elect | Labour | SWR11266 | 2643.83 | EA | 13219.15 | SWR11266 | 5 | 2643.83 | 0 | 0
65 | 4.7 | Mass concreting of supports erected with CC (1:4:8) using 40 mm, HB G metal including the cost of metal, sand, Cement and curing etc.- Including the cost of cement | Elect | Labour | SWR10356 | 6579 | M3 | 30921.3 | SWR10356 | 4.7 | 6579 | 0 | 0
66 | 0.155 | Coping of 1.5'x1.5'x1 with 1:8 slope Using form boxes(0.031Cumt.) | Elect | Labour | SWR11890 | 3893.03 | M3 | 603.4197 | SWR11890 | 0.155 | 3893.03 | 0 | 0
67 | 5 | Paint of coping with 2 coats of white cement incl cost of paints etc | Elect | Labour | SWR11089 | 48 | EA | 240 | SWR11089 | 5 | 48 | 0 | 0
68 | 1 | Erection of 11 KV HG Fuse set including earthing | Elect | Labour | SWR10395 | 740.52 | SET | 740.52 | SWR10395 | 1 | 740.52 | 0 | 0
69 | 1 | Erection of 11KV 200A TT type AB Switch including fixing of cross angles and alignment complete | Elect | Labour | SWR20102 | 1813.49 | EA | 1813.49 | SWR20102 | 1 | 1813.49 | 0 | 0
70 | 1 | Painting of operating rods of 33kV, 11kV AB switches with post office red colour (including cost of paint) | Elect | Labour | SWR10881 | 142 | EA | 142 | SWR10881 | 1 | 142 | 0 | 0
71 | 1 | Erection of LT distribution box including laying of LT cable from distribution box to LT OH line and DTR to distribution box including earthing of distribution box and crimping of lugs connecting of jumpers etc | Elect | Labour | SWR10674 | 1594.67 | EA | 1594.67 | SWR10674 | 1 | 1594.67 | 0 | 0
72 | 18 | Supply of GI Flat 25X3 mm | Elect | Supply | SMR11485 | 105 | KG | 1890 | SMR11485 | 18 | 105 | 0 | 0
73 | 30 | Running of GI eartn flat of size 25X3mm from all metallic parts of channels, AB Switch, HG fuse set, DTr neutral and LT Distribution box and inter connection of earth pits etc complete | Elect | Labour | SWR12125 | 14.03 | M | 420.9 | SWR12125 | 30 | 14.03 | 0 | 0
74 | 2 | Loading of 11KV/33KV XLPE UG Cable for all sizes | Elect | Labour | SWR11230 | 1024 | DR | 2048 | SWR11230 | 2 | 1024 | 0 | 0
75 | 1 | Transport of conductor drums, cable drums, fragile material such as kiosks, VCBs, control panels, current transformers, boosters, lightning arrestors, insulators, transformers, meters (which are less in weight and occupy more space) (excluding of loading unloading)- Above 10 Km and upto 20 Km with Lorry for each trip | Elect | Labour | SWR11861 | 3299.7 | EA | 3299.7 | SWR11861 | 1 | 3299.7 | 0 | 0
76 | 2 | Un loading of 11KV/33KV XLPE UG Cable for all sizes | Elect | Labour | SWR11231 | 1024 | DR | 2048 | SWR11231 | 2 | 1024 | 0 | 0
77 | 8 | Supply of stepped tubular poles single way made of steel of length 9mtrs with tensile strength of 42kgf/mm2 at a steps of 4.5 mtrs with outer dia 114.3 mm,2.1 mtrs with outer dia 88.9mm, 2.1 mtrs with outer dia 76.1 mm, normal Crippling load of 141 kgf, normal Breaking load of 198 kgf ,working Crippling load of 70 kgf, working Breaking load of 79 kgf as per IS 2713 | Elect | Supply | SMR40051 | 13913 | EA | 111304 | SMR40051 | 8 | 13913 | 0 | 0
78 | 8 | Excavation of pits in hard rock not requiring blasting. (In hard murram / rock boulders) - 9.1 Mtrs PSCC Poles 0.76 M x 0.76M x 1.83M (2.6" x 2.6" x 6.0") | Elect | Labour | SWR11039 | 928 | EA | 7424 | SWR11039 | 8 | 928 | 0 | 0
79 | 8 | Errection of tubular poles | Elect | Labour | SWR10955 | 1379 | EA | 11032 | SWR10955 | 8 | 1379 | 0 | 0
80 | 6.1 | Mass concreting of supports erected with CC (1:4:8) using 40 mm, HB G metal including the cost of metal, sand,Cement and curing etc-Including the cost of cement | Elect | Labour | SWR10356 | 6579 | M3 | 40131.9 | SWR10356 | 6.1 | 6579 | 0 | 0
81 | 0.248 | Coping of 1.5'x1.5'x1 with 1:8 slope Using form boxes(0.031Cumt.) | Elect | Labour | SWR11890 | 3892.98 | M3 | 965.459 | SWR11890 | 0.248 | 3892.98 | 0 | 0
82 | 8 | Paint of coping with 2 coats of white cement incl cost of paints etc | Elect | Labour | SWR11089 | 48 | EA | 384 | SWR11089 | 8 | 48 | 0 | 0
83 | 8 | S-Metal Handle Lamp 150W | Elect | Supply | SMR24635 | 6450 | EA | 51600 | SMR24635 | 8 | 6450 | 0 | 0
84 | 50 | Supply of GI Bolts & Nuts | Elect | Supply | SMR11488 | 117.5 | KG | 5875 | SMR11488 | 50 | 117.5 | 0 | 0
85 | 8 | Fixing of Metal halide lamps with fixtures Make:Philips,Crompton,Bajaj junction box with MCB with 1.5 GI pipe complete. | Elect | Labour | SWR10956 | 1268 | EA | 10144 | SWR10956 | 8 | 1268 | 0 | 0
86 | 1 | Sup Steel almarah(61/2 X 3ft) Godrej | Elect | Supply | SMR40061 | 9818 | EA | 9818 | SMR40061 | 1 | 9818 | 0 | 0
87 | 400 | Supplying & fabrication erection of 6mm Checkerd plates as per the field conditions | Elect | Labour | SWR10873 | 83 | KG | 33200 | SWR10873 | 400 | 83 | 0 | 0
88 | 12 | Sup - Rubber mats ( 6’x3’) size for indoor SS | Elect | Supply | SMR40068 | 1386 | EA | 16632 | SMR40068 | 12 | 1386 | 0 | 0
89 | 1 | Sup - Alluminium Ladder for indoor works | Elect | Supply | SMR40062 | 4410 | EA | 4410 | SMR40062 | 1 | 4410 | 0 | 0
90 | 2 | Sup- Trolley mounted CO2 (6.5Kgs) | Elect | Supply | SMR40087 | 9240 | EA | 18480 | SMR40087 | 2 | 9240 | 0 | 0
91 | 2 | Sup Fire bucket stand with 3 buckets (8 -10 ltr capacity) | Elect | Supply | SMR40088 | 1386 | SET | 2772 | SMR40088 | 2 | 1386 | 0 | 0
92 | 6 | Sup Room fire extinguisher (2 ltrs capacity) for control room | Elect | Supply | SMR40089 | 4620 | EA | 27720 | SMR40089 | 6 | 4620 | 0 | 0
93 | 4 | Supply of Safety Helmet of standard make | Elect | Supply | SMR40071 | 231 | EA | 924 | SMR40071 | 4 | 231 | 0 | 0
94 | 4 | Sup Earth Rods (8ft) Screw & clamp type | Elect | Supply | SMR40066 | 578 | EA | 2312 | SMR40066 | 4 | 578 | 0 | 0
95 | 4 | Supply of Hand Gloves | Elect | Supply | SMR40067 | 289 | SET | 1156 | SMR40067 | 4 | 289 | 0 | 0
96 | 1 | Sup Stand basic cell phone with charger | Elect | Supply | SMR40069 | 1386 | EA | 1386 | SMR40069 | 1 | 1386 | 0 | 0
97 | 1 | Supply of Table (3x6ft) Godrej | Elect | Supply | SMR40057 | 6050 | EA | 6050 | SMR40057 | 1 | 6050 | 0 | 0
98 | 4 | Supply of S type chairs (Godrej) | Elect | Supply | SMR40058 | 924 | EA | 3696 | SMR40058 | 4 | 924 | 0 | 0
99 | 1 | Sup Angle racks(18x36.6inches) Godrej | Elect | Supply | SMR40060 | 1733 | EA | 1733 | SMR40060 | 1 | 1733 | 0 | 0
100 | 10 | Supply of Danger boards with clamps | Elect | Supply | SMR40070 | 116 | EA | 1160 | SMR40070 | 10 | 116 | 0 | 0
101 | 1 | SupName board of the 33/11kV Sub-Station(As per Standard Specification) | Elect | Supply | SMR40086 | 10238 | EA | 10238 | SMR40086 | 1 | 10238 | 0 | 0
102 | 1 | Supply of Wall clock standard make | Elect | Supply | SMR40059 | 578 | EA | 578 | SMR40059 | 1 | 578 | 0 | 0
103 | 1 | Supply of Taparia Tool kit of Size 20”x10”x15” with tier arrangements Tool box with locking arrangement & keycontaining (1) Double Ended fix Spanner sets, (Ribbed) 6 x 7, 8x 9, 10 x 11, 12 x 13, 14 x 15, 16 x 17, 18 x19, 20 x 22, 21 x 23,24 x 27, 25 x28, 30 x 32, (2) Double Ended Ring Spanners sets,6 x 7 , 8 x 9, 10 x 11, 12 x 13, 14 x 15. 16 x 17 , 18 x 19, 20 x22 , 21 x 23, 24 x 27, 25 x28, 30 x 32 mm, (3) AdjustableSpanner 305 mm length least maximum opening 35mmchrome, (4) Pipe Wrench Length 350 mm 14”, (5) Soft faced Hammer with suitable handle 2 lb, (6) Hacksaw frame with metal handle heavy duty for 12" hacksaw blade with High Speed blade, (7) Insulated Screw drivers Transparent Green Handle Set Length 6”, 8” & 12”, (8) Star Screw Driver Transparent Green Handle Length 6”, (9) Insulated Wire Cutter,(10) Insulated Cutting Plier Length 8” with cable stripperinsulated with thick C. A. sleeve confirming to IS: 4378 - 1990,(11) Long Nose Plier insulated with thick C.A. sleeve generally confirming to IS:3552-1989, (12) Tester type screw driver (special with neon bulb) generally confirm to IS: 5579-1985 Grade:II handle yellow/ green colour overall length 130 mm,(13) Insulated Crimping Plier of all Taparia make. | Elect | Supply | SMR40063 | 4925 | SET | 4925 | SMR40063 | 1 | 4925 | 0 | 0
104 | 1 | Sup Rechargeable LED torch light of Standard make | Elect | Supply | SMR40064 | 1733 | EA | 1733 | SMR40064 | 1 | 1733 | 0 | 0
105 | 1 | Supply of Hack saw (12 inches) | Elect | Supply | SMR40065 | 289 | EA | 289 | SMR40065 | 1 | 289 | 0 | 0
106 | 8 | Supply of LC Boards | Elect | Supply | SMR40072 | 116 | EA | 928 | SMR40072 | 8 | 116 | 0 | 0
107 | 2 | Supply of Gum Boots (Pair) | Elect | Supply | SMR40073 | 693 | EA | 1386 | SMR40073 | 2 | 693 | 0 | 0
108 | 1 | Supply of Digital clamp meter. | Elect | Supply | SMR40076 | 2888 | EA | 2888 | SMR40076 | 1 | 2888 | 0 | 0
109 | 1 | Supply of 5000v megger | Elect | Supply | SMR40074 | 13860 | EA | 13860 | SMR40074 | 1 | 13860 | 0 | 0
110 | 1 | Supply and fixing of Substation board of size 3'x2.5' indicating the layout of switchyard | Elect | Supply | SWR20032 | 1654 | EA | 1654 | SWR20032 | 1 | 1654 | 0 | 0
111 | 1 | Supply and fixing of safety instructions/Substation operation instruction board | Elect | Supply | SWR22090 | 2205 | EA | 2205 | SWR22090 | 1 | 2205 | 0 | 0
112 | 1 | S-10ft Aluminium Ladder | Elect | Supply | SMR12378 | 1654 | EA | 1654 | SMR12378 | 1 | 1654 | 0 | 0
113 | 3000 | RS Joist 150x150mm | Elect | Labour | SMR12302 | 59.25 | KG | 177750 | SMR12302 | 3000 | 59.25 | 0 | 0
114 | 830 | MS Channel 100x50 mm | Elect | Labour | SMR22745 | 57.45 | KG | 47683.5 | SMR22745 | 830 | 57.45 | 0 | 0
115 | 2500 | MS Flat 75x8 | Elect | Labour | SMR12321 | 56.42 | KG | 141050 | SMR12321 | 2500 | 56.42 | 0 | 0
116 | 500 | MS Flat 50x6 mm | Elect | Labour | SMR12322 | 56.5 | KG | 28250 | SMR12322 | 500 | 56.5 | 0 | 0
117 | 400 | MS Channel 100x50 mm | Elect | Labour | SMR22745 | 57.45 | KG | 22980 | SMR22745 | 400 | 57.45 | 0 | 0
118 | 2 | 33KV 3X400 Heat Shble out/d end ter kit | Elect | Labour | SMR22222 | 4554 | EA | 9108 | SMR22222 | 2 | 4554 | 0 | 0
119 | 2 | 33KV 3X400 Heat Shble in/d end ter kit | Elect | Labour | SMR11506 | 3589.96 | EA | 7179.92 | SMR11506 | 2 | 3589.96 | 0 | 0
120 | 1500 | RS Joist 175x85mm | Elect | Labour | SMR12303 | 60.75 | KG | 91125 | SMR12303 | 1500 | 60.75 | 0 | 0
121 | 100 | MS Channel 75x40 mm | Elect | Labour | SMR25205 | 58.45 | KG | 5845 | SMR25205 | 100 | 58.45 | 0 | 0
122 | 1 | 11KV HG Fuse Sets with Insulators | Elect | Labour | SMR12324 | 1974 | EA | 1974 | SMR12324 | 1 | 1974 | 0 | 0
123 | 1 | 11KV 200A TT AB SWITCH WITH INSULATORS | Elect | Labour | SMR12318 | 8991 | EA | 8991 | SMR12318 | 1 | 8991 | 0 | 0
124 | 1 | LT Distribution Boxes (SMC) | Elect | Labour | SMR25200 | 7797 | EA | 7797 | SMR25200 | 1 | 7797 | 0 | 0
125 | 60 | LT XLPE Cable 1 Core 150 Sq. mm | Elect | Labour | SMR25203 | 114.83 | M | 6889.8 | SMR25203 | 60 | 114.83 | 0 | 0
126 | 1 | 11KV 3X185 Heat Shble out/d end ter kit | Elect | Labour | SMR25201 | 1182.97 | EA | 1182.97 | SMR25201 | 1 | 1182.97 | 0 | 0
127 | 1 | 11KV 3X185 Heat Shble in/d end ter kit | Elect | Labour | SMR25202 | 1085 | EA | 1085 | SMR25202 | 1 | 1085 | 0 | 0
128 | 100 | LT XLPE Cable 3 1/2 Core 185 Sq. mm | Elect | Labour | SMR25204 | 547 | M | 54700 | SMR25204 | 100 | 547 | 0 | 0
129 | 2.55 | Survey line&cabl inc peg mark,tree clear&trail pits | Elect | Labour | SWR22092 | 765 | KM | 1950.75 | SWR22092 | 2.55 | 765 | 0
130 | 8 | Loading of 11KV/33KV XLPE UG Cable Drums for all sizes | Elect | Labour | SWR11230 | 1024 | DR | 8192 | SWR11230 | 8 | 1024 | 0
131 | 4 | Transport of conductor drums, cable drums, fragile material such as kiosks, VCBs, control panels, current transformers, boosters, lightning arrestors, insulators, transformers, meters (which are less in weight and occupy more space) (excluding of loading unloading)- Above 10 Km and upto 20 Km with Lorry for each trip | Elect | Labour | SWR11861 | 3299.7 | EA | 13198.8 | SWR11861 | 4 | 3299.7 | 0
132 | 8 | Un loading of 11KV/33KV XLPE UG Cable Drum for all sizes | Elect | Labour | SWR11231 | 1024 | DR | 8192 | SWR11231 | 8 | 1024 | 0
133 | 50 | Laying of Single Run 33KV 3x400sqmm XLPE UG cable including excavation of trench of size 450mm wide1200mm for 33 KV form road level, providing of DWC/GI pipes whereever required depth is not acquiredas per the instructions of Engineer in Charge, the prorata basis rates to be adopted for 2 feet, 3feet depths and filling with sand 250mm above the cable and 50mm below the cable, laying of cable, placing 40mm shabad protective slabs, Providing of RFID markers on Shabad Stones wherever required , back filling the trench with earth, levelling and and removing the debris from the site inluding the cost of lead and lift etc.depth of the trench) 33 KV - 1.20 mtrs In Hard Gravel Soil / BC soil / Red earth / stone and earth mixed with fair boulders /Normal soil / CC/BT Road | Elect | Labour | SWR11918 | 572.1 | M | 28605 | SWR11918 | 50 | 572.1 | 0
134 | 1200 | Laying of Single Run 33KV 3x400sqmm XLPE UG cable including excavation of trench of size 450mm wide1200mm for 33 KV form road level, providing of DWC/GI pipes whereever required depth is not acquiredas per the instructions of Engineer in Charge, the prorata basis rates to be adopted for 2 feet, 3feet depths and filling with sand 250mm above the cable and 50mm below the cable, laying of cable, placing 40mm shabad protective slabs, Providing of RFID markers on Shabad Stones wherever required , back filling the trench with earth, levelling and and removing the debris from the site inluding the cost of lead and lift etc.depth of the trench) 33 KV - 1.20 mtrs Along the CC/BT multi layer road requiring compressor | Elect | Labour | SWR11927 | 1175.56 | M | 1410672 | SWR11927 | 1200 | 1175.56 | 0
135 | 200 | Laying of Single Run 33KV 3x400sqmm XLPE UG cable including excavation of trench of size 450mm wide1200mm for 33 KV form road level, providing of DWC/GI pipes whereever required depth is not acquiredas per the instructions of Engineer in Charge, the prorata basis rates to be adopted for 2 feet, 3feet depths and filling with sand 250mm above the cable and 50mm below the cable, laying of cable, placing 40mm shabad protective slabs, Providing of RFID markers on Shabad Stones wherever required , back filling the trench with earth, levelling and and removing the debris from the site inluding the cost of lead and lift etc.depth of the trench) 33 KV - 1.20 mtrs, Across the CC/ BT road crossing multi layer road requiring compressor wih hume pipe (excluding the cost of Hume Pipe) | Elect | Labour | SWR11936 | 1319.84 | M | 263968 | SWR11936 | 200 | 1319.84 | 0
136 | 1100 | Laying of 33KV XLPE UG cable Single Run of Size in Hard Rock (1.2*0.45x1=0.54cum) | Elect | Labour | SWR11003 | 1287 | M | 1415700 | SWR11003 | 1100 | 1287 | 0
137 | 25 | S&E-Smart RFID marker | Elect | Labour | SWR25089 | 2745 | EA | 68625 | SWR25089 | 25 | 2745 | 0
138 | 8 | Making of 33KV 3X400Sq.mm XLPE UG Cable Straight through joints | Elect | Labour | SWR10382 | 5700.78 | EA | 45606.24 | SWR10382 | 8 | 5700.78 | 0
139 | 306 | Supply 6" B Class GI pipe 5mm thck 20Kg/M | Elect | Supply | SMR40081 | 1044 | M | 319464 | SMR40081 | 306 | 1044 | 0
140 | 50 | supply of 6" DWC pipe | Elect | Supply | SMR11610 | 1012 | M | 50600 | SMR11610 | 50 | 1012 | 0
141 | 50 | Supply of Hume Pipe Size 9" size | Elect | Supply | SMR40001 | 125 | M | 6250 | SMR40001 | 50 | 125 | 0
142 | 6 | Making of 33KV 3X400Sq.mm XLPE UG Cable Outdoor/Indoor End Termination | Elect | Labour | SWR10387 | 2764.76 | EA | 16588.56 | SWR10387 | 6 | 2764.76 | 0
143 | 40 | Raising of Single run 33KV 3x400sqmm UG cable on already erected support with wooden / MS clamps and connecting it to over head line with cable jumpers including cost of required wooden cleats, lugs and bolts and nuts through GI pipe (excluding the cost of GI pipe) | Elect | Labour | SWR11954 | 135.66 | M | 5426.4 | SWR11954 | 40 | 135.66 | 0
144 | 2550 | Consultation charges for providing traffic diversions and meeting other exegencies for execution of work during late night hours and wee hours. | Elect | Labour | SWR21903 | 30 | M | 76500 | SWR21903 | 2550 | 30 | 0
145 | 12 | Fabrication of 175x85/150x75mm RS joist pieces upto 12.5meters length by welding joint together by means of 50x6mm flat and MS channel on either side including the cost of consumable. | Elect | Labour | SWR10642 | 512.55 | EA | 6150.6 | SWR10642 | 12 | 512.55 | 0
146 | 18 | Painting of R.S Joist,Box poles including cross arms and clamps with one coat of red oxid and two coats of Al.paint including cost of paint and consumables | Elect | Labour | SWR10640 | 1132 | EA | 20376 | SWR10640 | 18 | 1132 | 0
147 | 12 | Excavation of pits in hard rock not requiring blasting. (In hard murram / rock boulders) - 11 Mtrs PSCC Poles/ Box poles 0.75 M x 0.9 M x 1.95 M | Elect | Labour | SWR11040 | 990.68 | EA | 11888.16 | SWR11040 | 12 | 990.68 | 0
148 | 3 | Assembly and erection of Structure as per specification which includes fixing of top channels and cross bracings, transport of all materials from road side to the location, earthing, back filling with earth ramming etc excluding pit excavation and concreting. - Erection of 33 KV DP Structure with 175x85/150x75mm RS joist | Elect | Labour | SWR11276 | 5670 | EA | 17010 | SWR11276 | 3 | 5670 | 0
149 | 155 | Fabrication and connecting of M.S./ G.I. Flat 50x6mm to risers from earth mat to structures, equipment, marshalling boxes, electrical panels, PLCC panels, fencing posts etc. | Elect | Labour | SWR10919 | 41 | RMT | 6355 | SWR10919 | 155 | 41 | 0
150 | 11.282 | Mass concreting of supports erected with CC (1:4:8) using 40 mm, HB G metal including the cost of metal, sand,Cement and curing etc-Including the cost of cement | Elect | Labour | SWR10356 | 6579 | M3 | 74224.278 | SWR10356 | 11.282 | 6579 | 0
151 | 0.37 | Coping of 1.5'x1.5'x1 with 1:8 slope Using form boxes(0.031Cumt.) | Elect | Labour | SWR11890 | 3893.01 | M3 | 1440.4137 | SWR11890 | 0.37 | 3893 | 0
152 | 0.975 | Fabrication of Main and Auxiliary structures with welding usingraw steel such as RS joist, M.S.Angles, Plates, Channels,including the supply and fabrication of 6mm base plate to the RS-Joist poles excluding cost of Mild Steel and transport charges to substation site, including erection. | Elect | Labour | SWR10869 | 3426 | TO | 3340.35 | SWR10869 | 0.975 | 3426 | 0
153 | 6 | Supply of CI eath pipe with 80mm dia,2.0 M Length | Elect | Supply | SMR11483 | 2789 | EA | 16734 | SMR11483 | 6 | 2789 | 0
154 | 6 | Providing of earthing with excavation of earth pit (0.6 x0.6x2.4 Mts.) duly filling with bentonite, earth , running of earth wire etc., complete, including cost of bentonite and excluding cost of RCC collar of size 0.75M dia x 0.5 M height | Elect | Labour | SWR10357 | 1234.2 | EA | 7405.2 | SWR10357 | 6 | 1234.2 | 0
155 | 6 | Providing of RCC Collar guarding to the existing earth pits with damaged masonry including dismantling and removing of existing masonry and fixing the RCC collar of 0.60 M dia X 0.50M height | Elect | Labour | SWR10359 | 386 | EA | 2316 | SWR10359 | 6 | 386 | 0
156 | 25 | Supply of RCC cable Joint markers/ Cable route markers of size 700 X 240 X 75 mm duly engraving with 5 mm thick letters, CPDCL 33000/11000 Cable/Cable joint fixing the 300mm below ground level and 400mm above ground level confirming to IS 5820 2001 | Elect | Supply | SMR40085 | 484 | EA | 12100 | SMR40085 | 25 | 484 | 0
157 | 10 | Supply of GI Bolts & Nuts etc | Elect | Supply | SMR11488 | 117.5 | KG | 1175 | SMR11488 | 10 | 117.5 | 0
158 | 12 | Painting of feeder name on support including cost of paint | Elect | Labour | SWR12101 | 53 | EA | 636 | SWR12101 | 12 | 53 | 0
159 | 3 | Erection of 33 KV AB Switch including alignment and earthing | Elect | Labour | SWR10392 | 4500 | EA | 13500 | SWR10392 | 3 | 4500 | 0
160 | 3 | Making of coil earthing pole with 8mm GI wireNut&Bolts for AB Switch | Elect | Labour | SWR12331 | 146.63 | EA | 439.89 | SWR12331 | 3 | 146.63 | 0
161 | 3 | Painting of operating rods of 33kV, 11kV AB switches with post office red colour (including cost of paint) | Elect | Labour | SWR10881 | 142 | EA | 426 | SWR10881 | 3 | 142 | 0
162 | 9 | Loading of 33 KV, 10 KA LAs Station type | Elect | Labour | SWR10266 | 41 | EA | 369 | SWR10266 | 9 | 41 | 0
163 | 9 | Un loading of 33 KV, 10 KA LAs Station type | Elect | Labour | SWR10584 | 35 | EA | 315 | SWR10584 | 9 | 35 | 0
164 | 3 | Erection of 33 KV LAS station/Line type including earthing | Elect | Labour | SWR10396 | 880 | EA | 2640 | SWR10396 | 3 | 880 | 0
165 | 6 | Erection of pole in position, aligning and setting to work, fixing of cross arms and top clamps, earthing of supports, back filling with earth and stones properly ramming including transport of materials from road side to location excluding pit excavation - RS Joist 175 x 85 mm | Elect | Labour | SWR10346 | 1934 | EA | 11604 | SWR10346 | 6 | 1934 | 0
166 | 6 | Supply of 33KV 3x400Sqmm O/D End Kit | Elect | Labour | SMR22222 | 4554 | EA | 27324 | SMR22222 | 6 | 4554 | 0
167 | 8 | Supply of 33KV3x400Sqmm Straight thr kit | Elect | Labour | SMR22223 | 24151 | EA | 193208 | SMR22223 | 8 | 24151 | 0
168 | 4500 | Supply of RS Joist Pole (175x85mm) | Elect | Labour | SMR12303 | 60.75 | EA | 273375 | SMR12303 | 4500 | 60.75 | 0
169 | 370 | Supply of MS Flat 50x6mm | Elect | Labour | SMR12322 | 56.5 | EA | 20905 | SMR12322 | 370 | 56.5 | 0
170 | 975 | Supply of MS Channel 100x50mm | Elect | Labour | SMR22745 | 57.45 | EA | 56013.75 | SMR22745 | 975 | 57.45 | 0
171 | 3 | Supply of 33KV 800A DB Break AB Switch | Elect | Labour | SMR12315 | 40658.78 | EA | 121976.34 | SMR12315 | 3 | 40658.78 | 0
172 | 7 | survey line&cabl inc peg mark&tree clear | Elect | Labour | SWR22092 | 765 | EA | 5355 | SWR22092 | 7 | 765 | 0
173 | 24 | Loading of 11KV/33KV XLPE UG Cable for all sizes | Elect | Labour | SWR11230 | 1024 | DR | 24576 | SWR11230 | 24 | 1024 | 0
174 | 12 | Transport of conductor drums, cable drums, fragile material such as kiosks, VCBs, control panels, current transformers, boosters, lightning arrestors, insulators, transformers, meters (which are less in weight and occupy more space) (excluding of loading unloading)- Above 10 Km and upto 20 Km with Lorry for each trip | Elect | Labour | SWR11861 | 3299.7 | EA | 39596.4 | SWR11861 | 12 | 3299.7 | 0
175 | 24 | Un loading of 11KV/33KV XLPE UG Cable for all sizes | Elect | Labour | SWR11231 | 1024 | DR | 24576 | SWR11231 | 24 | 1024 | 0
176 | 50 | 11KV 3x300sqmm XLPE UG cable Single Run including excavation of trench of size 450mm wide and 1050mm for 11KV form road level, providing of DWC/GI pipes whereever required depth is not acquiredas per the instructions of Engineer in Charge, the prorata basis rates to be adopted for 2 feet, 3feet depths and filling with sand 250mm above the cable and 50mm below the cable, laying of cable, placing 40mm shabad protective slabs Providing of RFID markers on Shabad Stones wherever required, back filling the trench with earth, levelling and and removing the debris from the site inluding the cost of lead and lift etc.depth of the trench) 11 KV-1.05Mtrs Along the CC / BT multi layer road requiring compressor | Elect | Labour | SWR11919 | 465.46 | M | 23273 | SWR11919 | 50 | 465.46 | 0
177 | 2950 | Excavation & laying of UG Cable in Single Run - Laying of 11KV 3x300sqmm XLPE UG cable Single Run including excavation of trench of size 450mm wide and 1050mm for 11KV form road level, providing of DWC/GI pipes whereever required depth is not acquiredas per the instructions of Engineer in Charge, the prorata basis rates to be adopted for 2 feet, 3feet depths and filling with sand 250mm above the cable and 50mm below the cable, laying of cable, placing 40mm shabad protective slabs Providing of RFID markers on Shabad Stones wherever required, back filling the trench with earth, levelling and and removing the debris from the site inluding the cost of lead and lift etc..depth of the trench) LT -0.85 mts, 11 KV-1.05Mtrs & 33 KV - 1.20 mtrs - Along the CC / BT multi layer road requiring compressor-11 KV 3x300 Sqmm Cable | Elect | Labour | SWR11928 | 1073.94 | M | 3168123 | SWR11928 | 2950 | 1073.94 | 0
178 | 1000 | Excavation & laying of UG Cable in Single Run - laying of 11KV 3x300sqmm XLPE UG cable Single Run including excavation of trench of size 450mm wide and 1050mm for 11KV form road level, providing of DWC/GI pipes whereever required depth is not acquiredas per the instructions of Engineer in Charge, the prorata basis rates to be adopted for 2 feet, 3feet depths and filling with sand 250mm above the cable and 50mm below the cable, laying of cable, placing 40mm shabad protective slabs Providing of RFID markers on Shabad Stones wherever required, back filling the trench with earth, levelling and and removing the debris from the site inluding the cost of lead and lift etc.depth of the trench) LT -0.85 mts, 11 KV-1.05Mtrs & 33 KV - 1.20 mtrs- Across the CC/ BT road crossing multi layer road requiring compressor wih hume pipe (cxcluding the cost of Hume Pipe)-11 KV 3x300 Sqmm Cable | Elect | Labour | SWR11937 | 1199.4 | M | 1199400 | SWR11937 | 1000 | 1199.4 | 0
179 | 3000 | Laying of 11KV XLPE UG cable Single Run in Hard Rock (1.05*0.45x1=0.4725cum) | Elect | Labour | SWR11005 | 1075 | M | 3225000 | SWR11005 | 3000 | 1075 | 0
180 | 70 | S&E-Smart RFID marker | Elect | Labour | SWR25089 | 2745 | EA | 192150 | SWR25089 | 70 | 2745 | 0
181 | 24 | Making of 11 KV 3x300 Sqmm Cable Straight through joints | Elect | Labour | SWR10386 | 3725.45 | EA | 89410.8 | SWR10386 | 24 | 3725.45 | 0
182 | 2000 | Supply 4" BClass GI pipe 3.65mm thck 12.2Kg/M | Elect | Supply | SMR40080 | 740 | M | 1480000 | SMR40080 | 2000 | 740 | 0
183 | 500 | Supply 4" DWC pipe | Elect | Supply | SMR11609 | 759 | M | 379500 | SMR11609 | 500 | 759 | 0
184 | 500 | Supply of 4" Hume Pipe | Elect | Supply | SMR40003 | 80 | M | 40000 | SMR40003 | 500 | 80 | 0
185 | 16 | Making of 11 KV 3x300 Sqmm Cable Outdoor/Indoor End Termination | Elect | Labour | SWR10391 | 2370.63 | EA | 37930.08 | SWR10391 | 16 | 2370.63 | 0
186 | 160 | Raising of Single run 11 KV 3x300 Sqmm Cable on already erected support with wooden / MS clamps and connecting it to over head line with cable jumpers including cost of required wooden cleats, lugs and bolts and nuts through GI pipe (excluding the cost of GI pipe) | Elect | Labour | SWR11955 | 144.08 | M | 23052.8 | SWR11955 | 160 | 144.08 | 0
187 | 7000 | Consultation charges for providing traffic diversions and meeting other exegencies for execution of work during late night hours and wee hours. | Elect | Labour | SWR21903 | 30 | M | 210000 | SWR21903 | 7000 | 30 | 0
188 | 16 | Fabrication of 175x85/150x75mm RS joist pieces upto 12.5meters length by welding joint together by means of 50x6mm flat and MS channel on either side including the cost of consumable. | Elect | Labour | SWR10642 | 512.55 | EA | 8200.8 | SWR10642 | 16 | 512.55 | 0
189 | 16 | Painting of R.S Joist,Box poles including cross arms and clamps with one coat of red oxid and two coats of Al.paint including cost of paint and consumables | Elect | Labour | SWR10640 | 1132 | EA | 18112 | SWR10640 | 16 | 1132 | 0
190 | 8 | Excavation of pits in hard rock not requiring blasting. (In hard murram / rock boulders) - 11 Mtrs PSCC Poles/ Box poles 0.75 M x 0.9 M x 1.95 M | Elect | Labour | SWR11040 | 990.68 | EA | 7925.44 | SWR11040 | 8 | 990.68 | 0
191 | 16 | Erection of pole in position, aligning and setting to work, fixing of cross arms and top clamps, earthing of supports, back filling with earth and stones properly ramming including transport of materials from road side to location excluding pit excavation - Box pole 9/10/11 Mtr | Elect | Labour | SWR11266 | 2643.83 | EA | 42301.28 | SWR11266 | 16 | 2643.83 | 0
192 | 200 | Fabrication and connecting of M.S./ G.I. Flat 50x6mm to risers from earth mat to structures, equipment, marshalling boxes, electrical panels, PLCC panels, fencing posts etc. | Elect | Labour | SWR10919 | 41 | RMT | 8200 | SWR10919 | 200 | 41 | 0
193 | 7.52 | Mass concreting of supports erected with CC (1:4:8) using 40 mm, HB G metal including the cost of metal, sand,Cement and curing etc-Including the cost of cement | Elect | Labour | SWR10356 | 6579 | M3 | 49474.08 | SWR10356 | 7.52 | 6579 | 0
194 | 0.248 | Coping of 1.5'x1.5'x1 with 1:8 slope Using form boxes(0.031Cumt.) | Elect | Labour | SWR11890 | 3892.98 | M3 | 965.459 | SWR11890 | 0.248 | 3892.98 | 0
195 | 0.4 | Fabrication of Main and Auxiliary structures with welding using raw steel such as RS joist, M.S.Angles, Plates, Channels,including the supply and fabrication of 6mm base plate to the RS-Joist poles excluding cost of Mild Steel and transport charges to substation site, including erection | Elect | Supply | SWR10869 | 3426 | EA | 1370.4 | SWR10869 | 0.4 | 3426 | 0
196 | 16 | Supply of CI eath pipe with 80mm dia,2.75m Length | Elect | Supply | SMR11483 | 2789 | EA | 44624 | SMR11483 | 16 | 2789 | 0
197 | 16 | Providing of earthing with excavation of earth pit (0.6 x0.6x2.4 Mts.) duly filling with bentonite, earth , running of earth wire etc., complete, including cost of bentonite and excluding cost of RCC collar of size 0.75M dia x 0.5 M height | Elect | Labour | SWR10357 | 1234.2 | EA | 19747.2 | SWR10357 | 16 | 1234.2 | 0
198 | 16 | Providing of RCC Collar guarding to the existing earth pits with damaged masonry including dismantling and removing of existing masonry and fixing the RCC collar of 0.60 M dia X 0.50M height | Elect | Labour | SWR10359 | 386 | EA | 6176 | SWR10359 | 16 | 386 | 0
199 | 70 | Supply of RCC cable Joint markers/ Cable route markers of size 700 X 240 X 75 mm duly engraving with 5 mm thick letters, CPDCL 33000/11000 Cable/Cable joint fixing the 300mm below ground level and 400mm above ground level confirming to IS 5820 2001 | Elect | Labour | SMR40085 | 484 | EA | 33880 | SMR40085 | 70 | 484 | 0
200 | 8 | Painting of feeder name on support including cost of paint | Elect | Labour | SWR12101 | 53 | EA | 424 | SWR12101 | 8 | 53 | 0
201 | 10 | Supply of GI Bolts & Nuts etc | Elect | Supply | SMR11488 | 117.5 | KG | 1175 | SMR11488 | 10 | 117.5 | 0
202 | 8 | Erection of 11KV 400/200A Conventional type AB Switch including fixing of cross angles and alignment complete | Elect | Labour | SWR10393 | 3200 | EA | 25600 | SWR10393 | 8 | 3200 | 0
203 | 8 | Making of coil earthing pole with 8mm GI wireNut&Bolts for AB Switch | Elect | Labour | SWR12331 | 146.63 | EA | 1173.04 | SWR12331 | 8 | 146.63 | 0
204 | 8 | Painting of operating rods of 33kV, 11kV AB switches with post office red colour (including cost of paint) | Elect | Labour | SWR10881 | 142 | EA | 1136 | SWR10881 | 8 | 142 | 0
205 | 8 | Supply of 11KV 3x300 Heat Shble O/d End Term Kit | Elect | Labour | SMR25208 | 1372.88 | EA | 10983.04 | SMR25208 | 8 | 1372.88 | 0
206 | 24 | Supply of 11KV 3x300 Heat Shble str thr JointKit | Elect | Labour | SMR25210 | 4110.17 | EA | 98644.08 | SMR25210 | 24 | 4110.17 | 0
207 | 4000 | Supply of RS Joist Pole (175x85mm) | Elect | Labour | SMR12303 | 60.75 | KG | 243000 | SMR12303 | 4000 | 60.75 | 0
208 | 400 | Supply of MS Flat 50x6mm | Elect | Labour | SMR12322 | 56.5 | KG | 22600 | SMR12322 | 400 | 56.5 | 0
209 | 400 | Supply of MS Channel 75x40 mm | Elect | Labour | SMR25205 | 58.45 | KG | 23380 | SMR25205 | 400 | 58.45 | 0
210 | 8 | Supply of 11KV 400A DB Break AB Switch | Elect | Labour | SMR12317 | 18150 | EA | 145200 | SMR12317 | 8 | 18150 | 0
211 | 8 | Supply of 11KV 3x300 Heat Shble I/d End Term Kit | Elect | Labour | SMR25209 | 1459.83 | EA | 11678.64 | SMR25209 | 8 | 1459.83 | 0
| Electrical Total | [6 empty] | 18308254.6594
Civil Portion
212 | 24 | Clearing of site by hiring JCB, complete for the finished item of work. | Civil | Labour | SWR34179 | 2165 | Hrs | 51960
213 | 2 | Providing contour surveying maps with total station including preparation of boundary and contour levels with 2 No.s hard copies and soft copies complete for finished items of work. | Civil | Labour | SWR33427 | 5665 | EA | 11330
214 | 2 | Providing report on soil bearing capacity | Civil | Labour | SWR34097 | 4500 | EA | 9000
215 | 7500 | Design and submisiion of 2 sets of structural design drawings with soft copy complete finished item of work | Civil | Labour | SWR33426 | 5 | FT2 | 37500
216 | 27.65 | Earth work excavation for foundations and depositing on bank for all lifts and with an iniutial lead of 10m including all operational, incidental, labour charges such as shoring, sheeting, planking, strutting, etc. complete for finished item of work including seigniorage excluding dewatering charges etc as per SS - 20 B(APSS 308).Hard rock ( blasting prohibited ). | Civil | Labour | SWR33018 | 1440 | Cum | 39816
217 | 771.84 | Earth work excavation for foundations and depositing on bank for all lifts and with an iniutial lead of 10m including all operational, incidental, labour charges such as shoring, sheeting, planking, strutting, etc. complete for finished item of work excluding dewatering charges etc as per SS - 20B (APSS 308). Ordinary Soil | Civil | Labour | SWR33015 | 486 | Cum | 375114.24
218 | 144 | Drilling holes in hard granite or sheet rock by Pneumatic compressor 25 mm dia meter etc for complete for item of work | Civil | Labour | SWR34180 | 144 | Rmt | 20736
219 | 144 | Grouting the holes with neat cement slurry excluding cost of steel 25 mm dia meter including cost of material labour charges complete fro finished item of work as directed by the engineer in charge | Civil | Labour | SWR34458 | 93 | EA | 13392
220 | 211.23 | Filling with already available Earthwork in basement with 150mm thick layers incldg cost & conveyance all materials watering,consolidation etc complete for finished item of work. | Civil | Labour | SWR33055 | 202 | Cum | 42668.46
221 | 90.38 | Plain Cement contrete (1:4:8) using 40 mm metal with concrete Mixture. All work upto Plinth level including cost and conveyance of all materials like cement, fine agregate (sand) coarse aggregate, water etc., to site and including Seigniorage changes, sales & other taxes on all materials including alol operational, incidental and labour charges such as machine mixing, laying concrete, curing etc., complete as directed by Engineer incharge of the work | Civil | Labour | SWR33028 | 4923 | Cum | 444940.74
222 | 74.89 | RCC M - 20 (1:1.5:3) Nominal mix (Cement:fine aggregate: coarse aggregate) corresponding to Table 9 of IS 456 using 20mm size graded machine crushed hard granite metal (coarse aggregae) from approved quarry including cost and conveyance of all materials like cement, fine agregate (sand) coarse aggregate, water etc., to site and including Seigniorage changes, sales & other taxes on all materials including alol operational, incidental and labour charges such as machine mixing, laying concrete, curing etc., complete but excluding cost of steel and its fabrication charges for finished item of work, but excluding centering, shuttering as directed by Engineer incharge of the work. a) Column Footings | Civil | Labour | SWR33098 | 9675 | Cum | 724560.75
223 | 21 | RCC M - 20 GF (1:1.5:3) Nominal mix (Cement:fine aggregate: coarse aggregate) corresponding to Table 9 of IS 456 using 20mm size graded machine crushed hard granite metal (coarse aggregae) from approved quarry including cost and conveyance of all material as directed by Engineer incharge of the work. b) Columns" | Civil | Labour | SWR33100 | 13424 | Cum | 281904
224 | 5.37 | RCC M - 20 (1:1.5:3) Nominal mix (Cement:fine aggregate: coarse aggregate) corresponding to Table 9 of IS 456 using 20mm size graded machine crushed hard granite metal (coarse aggregae) from approved quarry including cost and conveyance of all materials like cement, fine agregate (sand) coarse aggregate, water etc., to site and including Seigniorage changes, sales & other taxes on all materials including alol operational, incidental and labour charges such as machine mixing, laying concrete, curing etc., complete but excluding cost of steel and its fabrication charges for finished item of work, but excluding centering, shuttering as directed by Engineer incharge of the work c)Plinth Beams | Civil | Labour | SWR33099 | 12546 | Cum | 67372.02
225 | 18.4 | RCC M - 20 GF Beams (1:1.5:3)Nominal mix (Cement:fine aggregate: coarse aggregate) corresponding to Table 9 of IS 456 using 20mm size graded machine crushed hard granite metal (coarse aggregae) from approved quarry including cost and conveyance of all mater as directed by Engineer incharge of the work. d)Roof Beams" | Civil | Labour | SWR33121 | 12462 | Cum | 229300.8
226 | 1.82 | RCC M - 20 GF Lintels(1:1.5:3)Nominal mix (Cement:fine aggregate: coarse aggregate) corresponding to Table 9 of IS 456 using 20mm size graded machine crushed hard granite metal (coarse aggregae) from approved quarry including cost and conveyance of all materials like cement, fine agregate (sand) coarse aggregate, water etc., to site and including Seigniorage changes, sales & other taxes on all materials including alol operational, incidental and labour charges such as machine mixing, laying concrete, curing etc., complete but excluding cost of steel and its fabrication charges for finished item of work, but excluding centering, shuttering as directed by Engineer incharge of the work e)Lintels | Civil | Labour | SWR33107 | 13253 | Cum | 24120.46
227 | 43.83 | RCC M - 20 (1:1.5:3)Nominal mix (Cement:fine aggregate: coarse aggregate) corresponding to Table 9 of IS 456 using 20mm size graded machine crushed hard granite metal (coarse aggregae) from approved quarry including cost and conveyance of all material as directed by Engineer incharge of the work. / h) Roofslab & Staircase "150mm | Civil | Labour | SWR33128 | 11050 | Cum | 484321.5
228 | 17.5 | Supplying, fitting and placing HYSD bar reinforcement in foundation complete as per drawings and technical specifications for Bars below 36 mm dia including over laps and wastage, where they are not welded,complete as directed by Engineer incharge of the work. | Civil | Supply | SWR33144 | 75636 | Ton | 1323630
229 | 232 | Coursed rubble stone masonry 2nd sort with hard granite stones in cement mortar (1:6) for basement, including cost and conveyance of all materials, labour charges, curing, all leads and lifts, etc, complete for finished item of work as directed by Engineer incharge of the work. | Civil | Labour | SWR33041 | 5036 | Cum | 1168352
230 | 80.46 | Raised pointing to the exposed surfaces of CRS masonry in cm 1:3 prop. including cost and conveyance of all materials, labour charges, all leads and lifts curing etc, complete for finished item of work. | Civil | Labour | SWR33184 | 124 | Sqm | 9977.04
231 | 95.54 | Brick masonry in cement mortar (1:6) for superstructure using well burnt country made second class bricks of approved quality including cost and conveyance of all materials curing, scaffolding with all leads and lifts in all heights etc., complete for finished item of work - Ground Floor | Civil | Labour | SWR33068 | 8374 | Cum | 800051.96
232 | 372.3 | Supplying and filling the substation site with borrowed gravel, watering, ramming, thoroughly complying with the standard specification as directed by Engineer incharge of the work. | Civil | Supply | SWR33052 | 493 | Cum | 183543.9
233 | 1738.39 | Plastering with CM 2 coats, 20 mm thick, base coat in CM (1:6), 16 mm thick and top coat in CM (1:4), 4mm thick with Dubara sponze finishing including cost of all materials, seigniorage charges, excluding conveyance charges of materials and including all operational, incidental and labour charges for mixing mortar, laying rendering smooth and thread lining, curing, rounding off junctions of wall and slab etc., complete for finished item of work as directed by Engineer incharge of the work. | Civil | Labour | SWR33163 | 560 | Sqm | 973498.4
234 | 266.18 | Providng impervious coat to exposed RCC roof slab surface with CM(1:3), 20 mm thick with 1kg of water proof compound per bag of cement laid over roof when it is green including cost of all materials, seigniorage charges, excluding conveyance charges of materials and including all operational, incidental and labour charges for mixing mortar, laying rendering smooth and thread lining, curing, rounding off junctions of wall and slab etc., complete for finished item of work as directed by Engineer incharge of the work. | Civil | Labour | SWR33156 | 582 | Sqm | 154916.76
235 | 86.69 | RCM facia 5cm thick in CM (1:3) for drop walls, fins with rabbit wire mesh & nominal reinforcemet as directed by Engineer-in-change with dubara sponge finishing, including cost & conveyance of all materials to site, seigniorage charges, sales & incidental, cost and conveyance of cement, wire mesh, water to work site, centering, scaffolding and form work, lift changes etc., complete for finished items of work but excluding cost of steel & its fabrication charges, for finished item of work. (APSS No.403 & 903). | Civil | Labour | SWR33203 | 3045 | Sqm | 263971.05
236 | 23.4 | Supply & fixing Aluminimum Anodised Two/Three Track Sliding Windows as per approved drawing with aluminium anodised sections of Series C Jindal sections and outer frame top horizontals & both verticals of 8774 of size 62 x 29.5 mm and bottom horizontal - two track frame of 8773 of size 62 x 29.5 mm, Shutter frame top, bottom and verticals of 8304 of size 50 mm x 20 mm and Weather interlocking frame of 8306 of size 50 x 20 with plain clear float glass 5mm thick fixed including Supply & fixing aluminium handles of 100 mm for each shutter, nylon rollers assembly and all labour charges for fixing the fixtures with required no. of screws, bolts and nuts and includingt labour charges for fixing the frame in position, fixing shutter to frame etc. completed for finished item of work | Civil | Supply | SWR33277 | 3623 | Sqm | 84778.2
237 | 27.75 | Supply & fixing of ms grill to windows with outer frame of ISA2525 of 25mm thick , horizontal and vertical square rods of 10x10mm and paintng with synthetic enamel paint per (0.3 x 1.2 )sqm. | Civil | Supply | SWR33310 | 2990 | sqm | 82972.5
238 | 8.7 | Supplying & fixing collapsible steel shutters with vertical, double channel of 20 x10x2 mm of 100 mm centre ,Bracers with flat iron 40x40x6 mm with 38 mm dia steel pulleys, the top, bottom and side vertical frames of the collapsible gate with 65x65mmx8mm MS Angle and middle guide rail at site height with 65mmx8mm MS flat for the pulleys to guide and fixed with necessary hold fasts, bolts, nuts, rivets, locking arrangements, stoppers, handles, all accessories all fixtures and painted with one coat of approved steel primer etc., complete for finished item of work as per special spn 1105. | Civil | Supply | SWR33411 | 4017 | Sqm | 34947.9
239 | 3.85 | Flush type Doors with 35mm Thick Flush Shutters with Bondwood solied Block Board Type Faced on Both the sides with Commercial Type Plywood (Schedule Item No. 301.) complete for finished item of work. | Civil | Supply | SWR33269 | 4371 | Sqm | 16828.35
240 | 3.2 | Flooring with cermic tiles of set over base coat of cement mortar (1:3) 20 mm thick over CC bed already laid or RCC Roof Slab, including neat cement slurry of honey like consistency spread @ 3.3 kgs per sqm. & jointed neatly with white cement paste to full depth mixed with pigment of matching shade, including cost of all materials like cement, sand, water and tiles etc., complete, including seigniorage charges, etc., complete for finished item of work . | Civil | Labour | SWR33224 | 914 | Sqm | 2924.8
241 | 224.7 | Flooring with polished shahabad stones 20 mmthick set over base coat of CM (1:3) over already laid CC bed /RCC Roof Slab, including neat cement slurry of honey like consistency spread @ 3.3 kgs per sqm. & jointed with neat cement to full depth including cost of all materials like cement, sand, and water and flooring stones etc., complete, including seigniorage charges, labour charges for dresing of flooring stones etc., complete for finished item of work . | Civil | Labour | SWR33219 | 785 | Sqm | 176389.5
242 | 12.46 | Dadoing with Ceramic tiles Flooring with decorated white back ground glazed tiles, set over base coat of cement mortar (1:6) 12 mm thick over CC bed already laid or RCC Roof Slab, including neat cement slurry of honey like consistency spread @ 3.3 kgs per sqm. & jointed neatly with white cement paste mixed with pigment of matching shadeto full depth, including cost of all materials like cement, sand, water and tiles etc., complete, including seigniorage charges, etc., complete for finished item of work . | Civil | Labour | SWR33226 | 882 | Sqm | 10989.72
243 | 21.58 | Providing skirting to internal walls to 15 cm height/risers of steps with ...mm thick polished Shahabad stone length equal to polished stones, set over base coat of CM (1:3) 12 mm thick with cement slurry of honey like consistency spread at the rate of 3.30 kgs per sqm and jointed with white cement paste mixed with pigment of matching shade to full depth, including cost of all materials like Shahabad stone, cement, sand and water etc., complete, including seigniorage charges, etc., complete for finished item of work as directed by Engineer incharge of the work. | Civil | Labour | SWR33236 | 875 | Sqm | 18882.5
244 | 582.18 | Painting to new walls with 2 coats of ready mixed oil bound wahsable distemper of approved brand and shade over a base coat of appropriate primer of approved brand, making 3 coats in all to give an even shade after thourughly brushing the surface to remove all dirt and remains of loose powdered materials, including cost and conveyance of all materials to work site and all operational, incidental, labour charges etc. complete for finished item of work as per SS 911 for internal walls as directed by Engineer incharge of the work | Civil | Labour | SWR33333 | 146 | Sqm | 84998.28
245 | 1501.22 | Painting to new walls with 2 coats of ACE paint external grade of approved brand and shade over a base coat of appropriate primer of approved brand, making 3 coats in all to give an even shade after thourughly brushing the surface to remove all dirt and remains of loose powdered materials, including cost and conveyance of all materials to work site and all operational, incidental, labour charges etc. complete for finished item of work as per SS 912 for external walls as directed by Engineer incharge of the work. | Civil | Labour | SWR33334 | 154 | Sqm | 231187.88
246 | 9.59 | Supplying and fixing Alluminium glazed door cum fixed window or door using anodised alluminium extruded sections and mat finish for frames sites and Handle/knib,locking arrangements and 4.0mm plain glass fixed to the frame with beeding and qasket with all required item of work. | Civil | Supply | SWR33272 | 6162 | Sqm | 59093.58
247 | 25.22 | Plain Cement contrete (1:2:4) Nominal Mix using 20 mm metal using concrete mixer including cost and conveyance of all materials like cement, fine agregate (sand) coarse aggregate, water etc., to site and including Seigniorage changes, sales & other taxes on all materials including alol operational, incidental and labour charges such as machine mixing, laying concrete, curing etc., complete. | Civil | Labour | SWR33030 | 6292 | Cum | 158684.24
248 | 35.56 | Plain Cement contrete (1:3:6) Nominal Mix using 40 mm metal using concrete mixer including cost and conveyance of all materials like cement, fine agregate (sand) coarse aggregate, water etc., to site and including Seigniorage changes, sales & other taxes on all materials including alol operational, incidental and labour charges such as machine mixing, laying concrete, curing etc., complete. | Civil | Labour | SWR33029 | 5213 | Cum | 185374.28
249 | 2491 | Supply and fabrication of beams,chanales and angles including labour charges complete for the finished item of work. | Civil | Supply | SWR33145 | 128 | Kg | 318848
250 | 355 | Supply & fixing of 25mm dia 2mm thick surface P.V.C. pipe (ISI MARK) Concealed in wall with all required accessories including masonary work and labour charges etc.complete. | Civil | Supply | SWR33441 | 108 | Rmt | 38340
251 | 1 | Supply & fixing 4 way TPN Distribution board with IP-42 protection suitable for 3 phase 40A FP Isolator/ELCB/RCCB as incomer and 10kA-6-32A SP MCBs 12Nos as out going including internal connection and labour charges for surface / flush mounting etc Complete. | Civil | Supply | SWR33526 | 11353 | EA | 11353
252 | 8 | Supply & fixing of 6A 3 pin wall plug socket with 6A switch control on a common switch board with earth continuity including wire leads,earth connection along with all labour charges etc., complete | Civil | Supply | SWR33468 | 166 | EA | 1328
253 | 2 | Supply & fixing of 16A 3 pin and 6A 3pin plug Flush type socket with indicator lamp and 16Amps fuse unit and 16Amps switch control (5 in one )duly recessed in wall with wooden deep box of 6'' x 8'' x 2 1/2'' size covered with hylam sheet earth connection and all labour charges etc., complete on wall. | Civil | Supply | SWR33470 | 449 | EA | 898
254 | 64 | Wiring with 2 runs of 14/0.3mm (1.0 sq.mm)Fire Retardant (FR) P.V.C. insulated flexible copper cable (ISI MARK) in existing pipe with 6A modular type Switch,ceiling rose and 3mm thick hylam sheet covering to switch control box including all labour charges etc., complete for light points, bell , fan and exhaust fan points in Non-Residential Buildings. | Civil | Supply | SWR33457 | 676 | EA | 43264
255 | 24 | Supply & Fixing of 28W T5 fluorescent tube. Makes : Crompton / Bajaj / Phillips / Surya / Havells with copper choke,starter etc.,incuding 1No 40W tube etc., complete. | Civil | Supply | SWR33558 | 148 | EA | 3552
256 | 1 | Supply of 12" (300mm)ISI, 900 RPM Light duty exhaust fan with metallic blades with Mark of makes Crompton / Bajaj / Havells / Orient. | Civil | Supply | SWR33571 | 2192 | EA | 2192
257 | 185 | Supply and run of 2 of 22/0.3mm (1.5 sq.mm) (FR) P.V.C. insulated flexible copper cable in existing pipe for mains including all labour charges complete. | Civil | Supply | SWR33496 | 75 | RMT | 13875
258 | 310 | Supply and run of 2 of 36/0.3mm (2.5 sq.mm) FR P.V.C. insulated flexible copper cable in existing pipe for mains including all labour charges complete. | Civil | Supply | SWR33497 | 103 | RMT | 31930
259 | 14 | Supply & fixing of batten holder /slanting holder in lieu of ceiling rose of light point complete with all connection and all labour charges with 40W bulb (for new installation). | Civil | Supply | SWR33484 | 141 | EA | 1974
260 | 12 | Supply & fixing of 1200mm (48'') sweep 230v,A.C 50 Hz.Ceiling fan with 3 Blades and double ball bearings with all standared accessories. | Civil | Supply | SWR33563 | 2277 | EA | 27324
261 | 12 | Supply & fixing of Electronic Regulator for ceiling fans 900/1200/1400mm sweep including cost of material, Electrical charges complete for finished item of work | Civil | Supply | SWR33564 | 589 | EA | 7068
262 | 10 | Supply & Fixing of 12" heavy duty exhaust fan with metal blades etc including all operational, incidental and labour charges etc. complete for the finished item of worK Makes : Crompton / Havells Ventilair-DB / Orient hill air. | Civil | Supply | SWR33573 | 3887 | EA | 38870
263 | 1 | Providing independent EARTHING by excavating a trench to a depth of 2.1M in all solid,as per size specified in the Data,using 40mm dia 'B' class GI pipe of 2.5 Mtrs length with necessary accessories with hume pipe ring duly providing staggered holes including filling with equal proportion of salt and Charcoal in layers and all labour charges etc., compiete for small quarters. | Civil | Supply | SWR33596 | 5345 | EA | 5345
264 | 14 | S&F 20W LED Tubelight Batten | Civil | Supply | SWR33553 | 582 | EA | 8148
265 | 30 | Supplying, laying, jointing and testing 101.4 mm SWG SP-1 pipes of ISI make conforming to ISI 651 & 4127 with airtight cement joints in CM 1.5:1 prop. Including excavation of trenches and socket pits in any soil (except rock requiring blasting) up to 1524 mm(5'0") depth and refilling with watering and tamping. | Civil | Supply | SWR34281 | 755 | RMT | 22650
266 | 1 | Constructing 457.2 mm x 457.2 mm (1'6"x1'6") brick in CM 1:6 prop. Masonry. Inspection chamber up to 914.4 mm (3'0") and fitted with light weight 457.2 mm x 457.2 mm (1'6"x1'6") C.I frame and cover of 20 Kg. | Civil | Labour | SWR34296 | 8766 | EA | 8766
267 | 2 | Supply & fixing of 110 mm dia - Door Bend 87.5 Degree - UPVC/SWR Pipe fittings (Prince/Sudhakar or any ISI Brand) | Civil | Supply | SWR34381 | 128 | EA | 256
268 | 2 | Supply & fixing of 110 mm dia - Plain Bend 87.5 Degree - UPVC/SWR Pipe fittings (Prince/Sudhakar or any ISI Brand) | Civil | Supply | SWR34380 | 100 | EA | 200
269 | 12 | Supply & fixing of 110 mm dia 3 M Single Socket PVC/SWR pipe - 6 Kg/sq.cm - Prince/Sudhakar or any ISI Brand | Civil | Supply | SWR34377 | 462 | RMT | 5544
270 | 20 | Supply & fixing of 90 mm dia 3 M Single Socket PVC/SWR pipe - 6 Kg/sq.cm - Prince/Sudhakar or any ISI Brand | Civil | Supply | SWR34378 | 410 | RMT | 8200
271 | 2 | Supplying & fixing 150 mm x 100 mm SWG gully traps conforming to ISI 651 & 4127 with C.I Grating & Cost. Brick masonry in CM 1:6 prop. Intermediate chamber and fitted with 304.8 mm x 288.6mm (12"x9") C.I Frame and hinged cover | Civil | Supply | SWR34286 | 767 | EA | 1534
272 | 1 | Supplying and Fixing European Water Closet of 1st quality conforming to IS:2556-Part-2-1973 of Hindustan / Neycer or Parryware make white glazed with 'S' trap | Civil | Supply | SWR34314 | 2228 | EA | 2228
273 | 1 | Supplying and Fixing best Indian make plastic seat and lid for European water closets with rubber or plastic Buffers as per IS 2548-1996 | Civil | Supply | SWR34315 | 1324 | EA | 1324
274 | 2 | Supply & fixing 15 mm angle stop cock Indian make 400 grams Seiko/ Senior/ Nice/ Senior/ Nice or equivalent | Civil | Supply | SWR34328 | 721 | EA | 1442
275 | 4 | S&F 15 mm bib tap Indian make 400 grams Seiko/ Senior/ Nice or equivalent | Civil | Supply | SWR34329 | 298 | EA | 1192
276 | 1 | Supplying & Fixing Indian make Flat Back Wash Hand Basin (HSW/Parryware/ Neycer) 1st quality conforming to IS:2556-Part-4:1972 with waste fittings like rubber plug, chain, 32 mm nominal size C.P. Fitting with parallel pipe thread conforming to IS:2963-1979 and fitted with 15 mm nominal bore Chromium Plated Pillar Tap of 1st quality Indian make 400 grams Seiko/ Senior/ Nice/ Esso or equivalent complete with standard CI brackets including wooden block: 550 x 400 mm - Single C.P. Pillar cock | Civil | Supply | SWR34316 | 1717 | EA | 1717
277 | 2 | Supply & fixing 38.1 mm C.P waste coupling Half or Full Thread 1st Quality Indian make Parryware or equivalent | Civil | Supply | SWR34428 | 309 | EA | 618
278 | 2 | Supply & fixing of 4" (101.6 mm ) Nahany Trap ( Without Jali with inlet)UPVC/SWR Pipe fittings (Prince/Sudhakar or any ISI Brand) | Civil | Supply | SWR34387 | 134 | EA | 268
279 | 1 | Supplying & Fixing low down Plastic flushing tank 10 Lit Capacity Hindustan Sanitary ware/ parry/ Neycer with internal components | Civil | Supply | SWR34376 | 2032 | EA | 2032
280 | 1000 | Providing & Placing on Terrace (at all floor levels) polyethylene water storage tank with Double layer approved brand & manufacture with cover and suitable locking arrangement & making necessary holes for inlet & outlets and over flow pipes but with NECESSARY fittings & base support for tanks | Civil | Supply | SWR34375 | 10 | L | 10000
281 | 2 | Supply & fixing 31.75 mm dia PVC flexible waste pipe of 914.4 mm length of Ist quality complete for finished item of work | Civil | Supply | SWR34426 | 33 | EA | 66
282 | 20 | S & F of (15.90mm)Ashirvad/ Ajay/ Astral Flowguard or equivalent CPVC Pipes and Fittings to meet the requirement of ASTM-D 2846 and are produced in CTS (Copper Tube Sizes 1/2" ton 2" Ashirvad Flowgurard SDR 11 and SDR 13.5 pipes are made from idential CPVC compounds having the same physical Properties for Hot and Cold Water (IS 15778:2007)- 15.90mm OD Pipe - SDR 11 | Civil | Supply | SWR34361 | 239 | RMT | 4780
283 | 50 | Supply and Fixing of (22.20mm) Ashirvad/ Ajay/ Astral Flowguard or equivalent CPVC Pipes and Fittings to meet the requirement of ASTM-D 2846 and are produced in CTS (Copper Tube Sizes 1/2" ton 2" Ashirvad Flowgurard SDR 11 and SDR 13.5 pipes are made from idential CPVC compounds having the same physical Properties for Hot and Cold Water (IS 15778:2007)-22.20mm OD Pipe - SDR 11 | Civil | Supply | SWR34362 | 313 | RMT | 15650
284 | 40 | Supply and Fixing of (28.60mm)Ashirvad/ Ajay/ Astral Flowguard or equivalent CPVC Pipes and Fittings to meet the requirement of ASTM-D 2846 and are produced in CTS (Copper Tube Sizes 1/2" ton 2" Ashirvad Flowgurard SDR 11 and SDR 13.5 pipes are made from idential CPVC compounds having the same physical Properties for Hot and Cold Water (IS 15778:2007)-28.60mm OD Pipe - SDR 11 | Civil | Supply | SWR34363 | 410 | RMT | 16400
285 | 2 | Supply & fixing Gunmetal (GM) Ball valve with SS Ball and SS Spindle as per IS - Class - I, Indian make heavy type - 25mm NB Size | Civil | Supply | SWR34346 | 466 | EA | 932
286 | 20 | Supply & fixing Gunmetal (GM) Ball valve with SS Ball and SS Spindle as per IS - Class - I, Indian make heavy type -20mm NB Size | Civil | Supply | SWR34345 | 331 | EA | 6620
287 | 1 | Supply & fixing 25.4 mm dia & 609.6 mm long aluminium anodized towel rod with brackets and aluminium screws | Civil | Supply | SWR34430 | 489 | EA | 489
288 | 1 | Supply & fixing NP soap dish heavy type with NP screws | Civil | Supply | SWR34429 | 675 | EA | 675
289 | 17.5 | Supply and fixing of AC sheets including cost of material labour conveyence etc complete for finished item of work as directed by the engineer in charge. | Civil | Supply | SWR33400 | 395 | M2 | 6912.5
290 | 3.05 | S&F of Glow sign board size 10' x 3' including lettering, labour charges, fitting charges cost of all materials and complete for finished item. | Civil | Supply | SWR33422 | 3553 | Sqm | 10836.65
291 | 211.06 | Carting away of excavated soils Complete for finished item of work | Civil | Labour | SWR34151 | 270 | Cum | 56986.2
292 | 9.4 | Providing 20 mm chips in the transformer area including cost, lead and labour charges complete for finished item of work | Civil | Labour | SWR33057 | 1601 | Cum | 15049.4
293 | 50 | Flooring with chequrred terrazzo tiles of 22 mm thick (medium shade ) set over base coat of cement mortar (1:6) 12 mm thick over CC bed already laid or RCC Roof Slab, including neat cement slurry of honey like consistency spread @ 3.3 kgs per sqm. & jointed with neat cement to full depth mixed with pigment of matching shade, including cost of all materials like cement, sand, water and tiles etc., complete, including seigniorage charges, complete for finished item of work | Civil | Labour | SWR33222 | 916 | Sqm | 45800
294 | 25.67 | Supply and fixing of MS GATE with redoxide and 2 Coats of Anamil paint Complete finished item of work as directed by Engineer - in-charge | Civil | Supply | SWR33404 | 5299 | sqm | 136025.33
295 | 1 | Geophysical Investgation charges for water point by Geologist as directed by Engineer in chargecomplete for the finished item of work. | Civil | Labour | SWR33608 | 5000 | Sqm | 5000
296 | 225 | Drilling of 165mm bore well with machine rig including deployment and hire charges of rig and other machinery and equipment labour charges , measuring the yeild of borewell including cost and conveyance etc complete 0 to 90M | Civil | Labour | SWR33609 | 336 | Rmt | 75600
297 | 25 | Supply and fixing of 160mm dia PVC casing of A class 6Kg point pressure including cost and conveyance of all materials labour charges etc complete for finished item of work as directed by the engineer-in-charge. | Civil | Supply | SWR33611 | 883 | Rmt | 22075
298 | 1 | Supply and erecting, ISI mark submersible 2.0HP, Single Phase 30 stages pumpset suitable for 106/156mm dia borewell including cost and conveyance of all materials labour charges etc complete for finished item of work | Civil | Supply | SWR33626 | 21619 | EA | 21619
299 | 168 | Supply and fixing of HDPE pipe 40mm dia of 16Kg/cSqm including cost and conveyance of all materials labour charges etc complete for finished item of work as directed by the engineer-in-charge. | Civil | Supply | SWR34410 | 180 | Rmt | 30240
300 | 1 | Supply and erecting D.O.L Starter 250V , Single phase,50Hz with SS enclouserincluding cost and conveyance of all materials labour charges etc complete for finished item of work | Civil | Supply | SWR33644 | 1040 | EA | 1040
301 | 180 | Supply of 3 Core 2.5 Sqmm Flat Copper cable of ISI for Submersible Motors of makes Finolex / Polycab / Gold Medal / Million / Payal / Sun Light / Power Flex / Fortune Art | Civil | Supply | SWR33641 | 192 | Rmt | 34560
302 | 1 | Provd-DGPS & Total Staion Survey | Civil | Labour | SWR34506 | 5000 | EA | 5000
303 | 1 | Providing supply of electricity to the site premises through custamer service centre duly applying for new connection including service wire, application complete the work. | Civil | Labour | SWR33425 | 5408 | EA | 5408
304 | 287.97 | Seigniorage Charges - Sand | Civil | Labour | SWR34470 | 40 | Cum | 11518.8
305 | 546.35 | Seigniorage Charges - Metal | Civil | Labour | SWR34471 | 97.5 | Cum | 53269.125
306 | 370 | Seigniorage Charges -Gravel | Civil | Labour | SWR34472 | 30 | Cum | 11100
|  |  |  | Civil Total in Rs. |  |  |  | 10099961.815
|  |  |  | Net Total (Elec & Civil) in Rs. |  |  |  | 28408216.4744
|  |  |  | GST @ 18% in Rs. |  |  |  | 5113478.9654
|  |  |  | Gross Total in Rs. |  |  |  | 33521695.4398

## SHATAM TALAB 23
Name of the Work : Erection, testing and commissioning of 33/11KV Indoor Sub Station with 2x 8MVA PTRs along with control room and other civil works at Shatam Talab, Golconda Section, Mehdipatnam Operation Division, Karwan Constituency in Subdivision-VI of Master Plan-I Division
Schedule
Electrical Portion
WBS Element : Elec - S-1755-12-01-01-03-001 & Civil - S-1755-12-07-01-01-001
Sl No | Estimate Quantity | Description of item | Work Type | Item Short Description | Service Codes | Rate (INR) | UOM | AMOUNT
1 | 2 | Loading of 8MVA PTR | Elect | Labour | SWR10613 | 5805.84 | EA | 11611.68 | 11611.68 | 0
2 | 2 | Transport of Power transformers (0 to 100 KM) from one place to another place in GHMC Area.(excluding of loading & unloading )-8MVA power transformer | Elect | Labour | SWR10854 | 21945 | EA | 43890 | 43890 | 0
3 | 2 | Unloading of 8MVA PTR | Elect | Labour | SWR10627 | 5805.84 | EA | 11611.68 | 11611.68 | 0
4 | 2 | Erection of PTR on constructed plinth-Erection of 8 MVA PTR. | Elect | Labour | SWR21321 | 49480.2 | EA | 98960.4 | 98960.4 | 0
5 | 1 | Loading of 50,63, 75 & 100 KVA DTR | Elect | Labour | SWR10195 | 350 | EA | 350 | 350 | 0
6 | 1 | Transport of conductor drums, cable drums, fragile material such as kiosks, VCBs,control panels, current transformers, boosters, lightning arrestors, insulators, transformers, meters (which are less in weight and occupy more space) (excluding of loading unloading)-Above 10 Km and upto 20 Km with Lorry for each trip | Elect | Labour | SWR11861 | 3299.7 | EA | 3299.7 | 3299.7 | 0
7 | 1 | Un loading of 50,63, 75 & 100 KVA DTR | Elect | Labour | SWR10513 | 280 | EA | 280 | 280 | 0
8 | 1 | Construction of DTR Plinth- RCC Column type DTR Plinth of size 1'X1'X10',topslab 4'x4'x6" & beam size 4'X8'X8" upto 160KVA | Elect | Labour | SWR21843 | 25967.57 | EA | 25967.57 | 25967.57 | 0
9 | 1 | Erection of 3 Phase DTRs 63,75 & 100 KVA including loading and Unloading DTR on the Structure/Plinth etc | Elect | Labour | SWR20905 | 1650 | EA | 1650 | 1650 | 0
10 | 16 | Loading of 11 KV VCBs along with Panel boards | Elect | Labour | SWR10199 | 1024 | EA | 16384 | 16384 | 0
11 | 8 | Transport of conductor drums, cable drums, fragile material such as kiosks, VCBs,control panels, current transformers, boosters, lightning arrestors, insulators, transformers, meters (which are less in weight and occupy more space) (excluding of loading unloading)-Above 10 Km and upto 20 Km with Lorry for each trip | Elect | Labour | SWR11861 | 3299.7 | EA | 26397.6 | 26397.6 | 0
12 | 16 | Un loading of 11 KV VCBs along with Panel boards | Elect | Labour | SWR10517 | 1044.48 | EA | 16711.68 | 16711.68 | 0
13 | 16 | Erection of 11KV indoor switch gear panel/indoor PT panel /Bus section panel / Bus raiser panel/Capacitor panel/Switch fuse panel for DTR. | Elect | Labour | SWR10931 | 8894 | EA | 142304 | 142304 | 0
14 | 10 | Loading of 33 KV VCBs along with Panel boards | Elect | Labour | SWR10198 | 1024 | EA | 10240 | 10240 | 0
15 | 5 | Transport of conductor drums, cable drums, fragile material such as kiosks, VCBs,control panels, current transformers, boosters, lightning arrestors, insulators, transformers, meters (which are less in weight and occupy more space) (excluding of loading unloading)-Above 10 Km and upto 20 Km with Lorry for each trip | Elect | Labour | SWR11861 | 3299.7 | EA | 16498.5 | 16498.5 | 0
16 | 10 | Un loading of 33 KV VCBs along with Panel boards | Elect | Labour | SWR10516 | 1044.48 | EA | 10444.8 | 10444.8 | 0
17 | 10 | Erection of 33KV indoor switch gear panel/33KV indoor PT panel / Bus section panel / Bus raiser panel | Elect | Labour | SWR10930 | 9847 | EA | 98470 | 98470 | 0
18 | 1 | Loading of 220 V Batterry with charger | Elect | Labour | SWR11166 | 1612 | SET | 1612 | 1612 | 0
19 | 1 | Transport of conductor drums, cable drums, fragile material such as kiosks, VCBs,control panels, current transformers, boosters, lightning arrestors, insulators, transformers, meters (which are less in weight and occupy more space) (excluding of loading unloading)-Above 10 Km and upto 20 Km with Lorry for each trip | Elect | Labour | SWR11861 | 3299.7 | EA | 3299.7 | 3299.7 | 0
20 | 1 | Un loading of 220 V Batterry with charger | Elect | Labour | SWR11147 | 1024 | SET | 1024 | 1024 | 0
21 | 1 | Erection of 220 V, 200 AH battery in complete shape fit for charging . Conventional lead acid | Elect | Labour | SWR12350 | 7666 | EA | 7666 | 7666 | 0
22 | 1 | Supply of AC Supply panel inluding providing of changeover switch, SFU, metering unit, 32 A three phase MCB, 16 A Single phase MCB complete as per specification. | Elect | Supply | SMR40045 | 42000 | EA | 42000 | 42000 | 0
23 | 1 | Erection of control/Relay panels, AC Panels, announciationpanels etc in the control room duly mounting them on channels and grouting them with foundation bolts excluding cost of channels & foundation bolts | Elect | Labour | SWR11893 | 2122 | EA | 2122 | 2122 | 0
24 | 44 | Cutting Charges for RS joist 150x150mm | Elect | Labour | SWR10297 | 48 | EA | 2112 | 1408 | #REF!
25 | 5.35 | Fabrication of Main and Auxiliary structures with welding usingraw steel such as RS joist, M.S.Angles, Plates, Channels,including the supply and fabrication of 6mm base plate to the RS-Joist poles excluding cost of Mild Steel and transport charges to substation site, including erection. | Elect | Labour | SWR10869 | 3426 | TO | 18329.1 | 856 | #REF!
26 | 9.15 | Alligning the Main and Auxiliary structures such as RS joist,M.S.Angles, Plates, Channels, Structure to zero level duly leveling in prefabricated MS frames with Hydraulic jacks before galvanising/ fabrication. | Elect | Labour | SWR10867 | 1470 | TO | 13450.5 | 1182.35 | #REF!
27 | 9.15 | Painting of sub-station structures with two coats of Aluminium paint using Aluminium paint 1st grade containing 3.6 kg of Aluminium paste for 18 liters of thinner 1st coat is to be applied before erection of sub station structures and 2nd coat after stringing and half round welding including cost of paint, cost of brushes,labour charges etc., complete. Supply of material cost for First coat of 1st Grade Aluminium Paint, brushes etc. | Elect | Supply | SMR40009 | 2181 | TO | 19956.15 | 989.75 | #REF!
28 | 9.15 | Painting of sub-station structures with two coats of Aluminium paint using Aluminium paint 1st grade containing 3.6 kg of Aluminium paste for 18 liters ofthinner 1st coat is to be applied before erection of sub-station structures and 2nd coat after stringing and half round welding including cost of paint, cost of brushes,labour charges etc., complete. Labour charges for painting including scratching and cleaning of Sub-station structures of 1st coat of Aluminium | Elect | Labour | SWR10877 | 851 | TO | 7786.65 | 3770.53 | #REF!
29 | 9.15 | Painting of sub-station structures with two coats of Aluminium paint using Aluminium paint 1st grade containing 3.6 kg of Aluminium paste for 18 liters of thinner 1st coat is to be applied before erection of sub-station structures and 2nd coat after stringing and half round welding including cost of paint, cost of brushes, labour charges etc., complete. Supply of material cost for Second coat of 1st Grade Aluminium Paint, brushes, etc | Elect | Supply | SMR40010 | 1293 | TO | 11830.95 | 2112 | 0
30 | 9.15 | Painting of sub-station structures with two coats of Aluminium paint using Aluminium paint 1st grade containing 3.6 kg of Aluminium paste for 18 liters of thinner 1st coat is to be applied before erection of sub-station structures and 2nd coat after stringing and half round welding including cost of paint, cost of brushes, labour charges etc., complete. Labour charges for painting including scratching and cleaning of Sub-station structures of 2nd coat of Aluminium | Elect | Labour | SWR10879 | 482 | TO | 4410.3 | 18329.1 | 0
31 | 43 | Painting of Name Plates for any equipment | Elect | Labour | SWR10963 | 122 | EA | 5246 | 13450.5 | 0
32 | 36 | Supply of CI earth pipe 100 mm dia, 2.75 mt long thickness 10mm with flange as per specication | Elect | Supply | SMR11482 | 3486 | EA | 125496 | 19956.15 | 0
33 | 36 | Providing of earthing with excavation of earth pit (0.6 x0.6x2.4 Mts.) duly filling with bentonite, earth , running of earth wire etc., complete, including cost of bentonite and excluding cost of RCC collar of size 0.75M dia x 0.5 M height | Elect | Labour | SWR10357 | 1234.2 | EA | 44431.2 | 7786.65 | 0
34 | 36 | Providing of RCC Collar guarding to the existing earth pits with damaged masonry including dismantling and removing of existing masonry and fixing the RCC collar of 0.60 M dia X 0.50M height | Elect | Labour | SWR10359 | 386 | EA | 13896 | 11830.95 | 0
35 | 400 | Laying of MS Flats /GI Flats 75x 8mm earth mat including excavation of trenches of depth 600mm, welding, connecting to equipment andconnecting lightning shield to earth mat and earthing of fence posts, drilling and connecting earth rods including connecting cast iron pipes including fabrication | Elect | Labour | SWR10920 | 65 | RMT | 26000 | 4410.3 | 0
36 | 240 | Fabrication and connecting of M.S./ G.I. Flat 50x6mm to risers from earth mat to structures, equipment, marshalling boxes, electrical panels, PLCC panels, fencing posts etc. | Elect | Labour | SWR10919 | 41 | RMT | 9840 | 5246 | 0
37 | 50 | Supply of GI Bolts & Nuts | Elect | Supply | SMR11488 | 117.5 | KG | 5875 | 125496 | 0
38 | 2 | Supply of Copper Flexible jumper with 75 X 8 of length 250 mm at neutral of Power tranformer end and 50 X 6 of length 50mm two Nos at double neutral end duly brasing with flexible jumper of capacity of 5kA/3 sec for power transformer neutral | Elect | Supply | SMR40033 | 4725 | EA | 9450 | 44431.2 | 0
39 | 2 | Providing of double earthing for neutral with flexible copper jumpers including arrangement by fixing M.S.Channel 100x50mm | Elect | Labour | SWR11892 | 1323 | EA | 2646 | 13896 | 0
40 | 106 | Laying of second cable 33KV UG Cb in Existing Duct | Elect | Labour | SWR12452 | 200 | M | 21200 | 26000 | 0
41 | 14 | Raising of 33kV 3x400 Sqmm Cu cable in Single Run on already erected support with wooden / MS clamps and connecting it to over head line withcable jumpers including cost of required wooden cleats, lugs and bolts and nuts through GI pipe (excluding the cost of GI pipe) | Elect | Labour | SWR11954 | 135.66 | M | 1899.24 | 9840 | 0
42 | 4 | Making of Outdoor/Indoor 33 KV 3x400 Sqmm End Termination | Elect | Labour | SWR10387 | 2764.76 | EA | 11059.04 | 5875 | 0
43 | 85 | Laying of XLPE UG cable Single Run including excavation of trench of size 450mm wide and 850mm for LT, 1050mm for 11 KV and 1200mm for 33 KV form road level, providing of DWC/GI pipes whereever required depth is not acquired as per the instructions of Engineer in Charge, the prorata basis rates to be adopted for 2 feet, 3feet depths and filling with sand 250mm above the cable and 50mm below the cable, laying of cable, placing 40mm shabad protective slabs, back filling the trench with earth, levelling and and removing the debris from the site inluding the cost of lead and lift etc.depth of the trench) LT -0.85 mts, 11 KV-1.05Mtrs & 33 KV - 1.20 mtrs. In Hard Gravel Soil / BC soil / Red earth / stone and earth mixed with fair boulders/Normal soil / CC/BT Road 11KV 3x185 Sqmm Cable | Elect | Labour | SWR11920 | 465.46 | M | 39564.1 | 9450 | 0
44 | 15 | Raising of 11 KV 3x185 Sqmm Cable single run on already erected support with wooden / MS clamps and connecting it to over head line with cable jumpers including cost of required wooden cleats, lugs and bolts and nuts through GI pipe (excluding the cost of GI pipe) | Elect | Labour | SWR11956 | 126.23 | M | 1893.45 | 2646 | 0
45 | 2 | Making of Outdoor/Indoor 11 KV 3x185 Sqmm Cable End Termination | Elect | Labour | SWR10390 | 2370.63 | EA | 4741.26 | 21200 | 0
46 | 90 | Laying of XLPE UG cable Single Run including excavation of trench of size 450mm wide and 850mm for LT, 1050mm for 11 KV and 1200mm for 33 KV form road level, providing of DWC/GI pipes whereever required depth is not acquired as per the instructions of Engineer in Charge, the prorata basis rates to be adopted for 2 feet, 3feet depths and filling with sand 250mm above the cable and 50mm below the cable, laying of cable, placing 40mm shabad protective slabs, back filling the trench with earth, levelling and and removing the debris from the site inluding the cost of lead and lift etc.depth of the trench) LT -0.85 mts, 11 KV-1.05Mtrs & 33 KV - 1.20 mtrs. In Hard Gravel Soil / BC soil / Red earth / stone and earth mixed with fair boulders/Normal soil / CC/BT Road LT 3 1/2 x 185 Sqmm Cable | Elect | Labour | SWR11923 | 377.63 | M | 33986.7 | 1899.24 | 0
47 | 10 | Raising of Single Run cable on already erected support with wooden / MS clamps and connecting it to over head line with cable jumpers including cost of required wooden cleats, lugs and bolts and nuts through GI pipe (excluding the cost of GI pipe)-LT 3 1/2 x 185 Sqmm Cable | Elect | Labour | SWR11959 | 85.43 | M | 854.3 | 11059.04 | 0
48 | 2 | Fixing of Oout Door/Indoor end termination LT 3 1/2 x185 Sqmm Cable | Elect | Labour | SWR10765 | 968.9 | EA | 1937.8 | 39564.1 | 0
49 | 2200 | Laying of 4 core/10 core 2.5 sq. mm.Copper control cable in aready excavation trench including cost of providing single compress glands at both ends . | Elect | Labour | SWR11879 | 27 | M | 59400 | 1893.45 | 0
50 | 500 | Cable terminations to the switch gear marshalling boxes/panel terminal blocks/control and relay panels LT AC panel including providing suitable ferrules and lugs as per specification (including cost of ferrules, lugs and glands) | Elect | Labour | SWR12510 | 27 | EA | 13500 | 4741.26 | 0
51 | 2 | Erection of pole in position, aligning and setting to work, fixing of cross arms and top clamps, earthing of supports, back filling with earth and stones properly ramming including transport of materials from road side to location excluding pit excavation-Box pole 9/10/11 Mtr | Elect | Labour | SWR11266 | 2643.83 | EA | 5287.66 | 33986.7 | 0
52 | 2 | Excavation of pits in hard rock not requiring blasting. (In hard murram / rock boulders)11 Mtrs PSCC Poles/ Box poles 0.75 M x 0.9 M x 1.95 M | Elect | Labour | SWR11040 | 990.68 | EA | 1981.36 | 854.3 | 0
53 | 2.1 | Mass concreting of supports erected with CC (1:4:8) using 40 mm, HB G metal including the cost of metal, sand, Cement and curing etc.-Including the cost of cement | Elect | Labour | SWR10356 | 6579 | M3 | 13815.9 | 1100 | #REF!
54 | 0.062 | Coping of 1.5'x1.5'x1 with 1:8 slope Using form boxes (0.031Cumt.) | Elect | Labour | SWR11890 | 3893.06 | M3 | 241.3697 | 1937.8 | 0
55 | 2 | Paint of coping with 2 coats of white cement incl cost of paints etc. | Elect | Labour | SWR11089 | 48 | EA | 96 | 59400 | 0
56 | 1 | Erection of 11 KV HG Fuse set including earthing | Elect | Labour | SWR10395 | 740.52 | SET | 740.52 | 13500 | 0
57 | 1 | Erection of 11KV 200A TT type AB Switch including fixing of cross angles and alignment complete | Elect | Labour | SWR20102 | 1813.49 | EA | 1813.49 | 304 | #REF!
58 | 1 | Painting of sub-station structures with two coats of Aluminium paint using Aluminium paint 1st grade containing 3.6 kg of Aluminium paste for 18 liters of thinner 1st coat is to be applied before erection of sub-station structures and 2ndcoat after stringing and half round welding including cost of paint, cost of brushes, labour charges etc., complete.-Painting of operating rods of 33kV, 11kV AB switches with post office red colour (including cost of paint) | Elect | Labour | SWR10881 | 142 | EA | 142 | 200 | #REF!
59 | 1 | Erection of LT distribution box including laying of LT cable from distribution box to LT OH line and DTR to distribution box including earthing of distribution box and crimping of lugs connecting of jumpers etc | Elect | Labour | SWR10674 | 1594.67 | EA | 1594.67 | 5287.66 | 0
60 | 18 | Supply of earthing pipe with materials GI Flat 25X3 mm | Elect | Supply | SMR11485 | 105 | KG | 1890 | 1981.36 | 0
61 | 30 | Running of GI eartn flat of size 25X3mm from all metallic parts of channels, AB Switch, HG fuse set, DTr neutral and LT Distribution box and inter connection of earth pits etc complete. | Elect | Labour | SWR12125 | 14.03 | M | 420.9 | 8618.49 | -5197.41
62 | 2 | Loading of 11KV/33KV XLPE UG Cable for all sizes | Elect | Labour | SWR11230 | 1024 | DR | 2048 | 116.79 | -124.5797
63 | 1 | Transport of conductor drums, cable drums, fragile material such as kiosks, VCBs,control panels, current transformers, boosters, lightning arrestors, insulators, transformers, meters (which are less in weight and occupy more space) (excluding of loading unloading)-Above 10 Km and upto 20 Km with Lorry for each trip | Elect | Labour | SWR11861 | 3299.7 | EA | 3299.7 | 192 | 96
64 | 2 | Un loading of 11KV/33KV XLPE UG Cable for all sizes | Elect | Labour | SWR11231 | 1024 | DR | 2048 | 18 | #REF!
65 | 8 | Supply of stepped tubular poles single way made of steel of length 9mtrs with tensile strength of 42kgf/mm2 at a steps of 4.5 mtrs with outer dia 114.3 mm,2.1 mtrs with outer dia 88.9 mm, 2.1 mtrs with outer dia 76.1 mm, normal Crippling load of 141 kgf, normal Breaking load of 198 kgf ,working Crippling load of 70 kgf, working Breaking load of 79 kgf as per IS 2713. | Elect | Supply | SMR40051 | 13913 | EA | 111304 | 18 | #REF!
66 | 8 | Erection of tubular poles | Elect | Labour | SWR10955 | 1379 | EA | 11032 | 740.52 | 0
67 | 6.1 | Mass concreting of supports erected with CC (1:4:8) using 40 mm, HB G metal including the cost of metal, sand, Cement and curing etc.-Including the cost of cement | Elect | Labour | SWR10356 | 6579 | M3 | 40131.9 | 80 | #REF!
68 | 0.25 | Coping of 1.5'x1.5'x1 with 1:8 slope Using form boxes (0.031Cumt.) | Elect | Labour | SWR11890 | 3893 | M3 | 973.25 | 80 | #REF!
69 | 8 | Paint of coping with 2 coats of white cement incl cost of paints etc. | Elect | Labour | SWR11089 | 48 | EA | 384 | 1813.49 | 0
70 | 8 | Supply of Metal Handle Lamp 150W | Elect | Supply | SMR24635 | 6450 | EA | 51600 | 142 | 0
71 | 50 | Supply of GI Bolts & Nuts,washers etc. | Elect | Supply | SMR11488 | 117.5 | KG | 5875 | 1594.67 | 0
72 | 8 | Fixing of Metal halide lamps with fixtures Make:Philips,Crompton,Bajaj junction box with MCB with 1.5 GI pipe complete. | Elect | Labour | SWR10956 | 1268 | EA | 10144 | 1890 | 0
73 | 1 | Supply of Steel almarah(61/2 X 3ft) Godrej | Elect | Supply | SMR40061 | 9818 | EA | 9818 | 420.9 | 0
74 | 750 | Supplying & fabrication erection of 6mm Checkerd plates as per the field conditions | Elect | Labour | SWR10873 | 83 | KG | 62250 | 2048 | 0
75 | 12 | Supply of Rubber mats ( 6’x3’) size for indoor SS | Elect | Supply | SMR40068 | 1386 | EA | 16632 | 3299.7 | 0
76 | 1 | Supply of Alluminium Ladder for indoor works | Elect | Supply | SMR40062 | 4410 | EA | 4410 | 2048 | 0
77 | 2 | Supply of Trolley mounted CO2 (6.5Kgs)(IS-2878) | Elect | Supply | SMR40087 | 9240 | EA | 18480 | 111304 | 0
78 | 2 | Supply of Fire bucket stand with 3 buckets (8 -10 ltr capacity) | Elect | Supply | SMR40088 | 1386 | SET | 2772 | 11032 | 0
79 | 6 | Supply of Room fire extinguisher (2 ltrs capacity) for control room | Elect | Supply | SMR40089 | 4620 | EA | 27720 | 40131.9 | 0
80 | 4 | Supply of Safety Helmets of standard make | Elect | Supply | SMR40071 | 231 | EA | 924 | 973.25 | 0
81 | 4 | Supply of Earth Rods (8ft) Screw & clamp type | Elect | Supply | SMR40066 | 578 | EA | 2312 | 384 | 0
82 | 4 | Supply of Hand Gloves | Elect | Supply | SMR40067 | 289 | SET | 1156 | 51600 | 0
83 | 1 | Supply of Standard basic cell phone with charger | Elect | Supply | SMR40069 | 1386 | EA | 1386 | 5875 | 0
84 | 1 | Supply of Table (3x6ft) Godrej | Elect | Supply | SMR40057 | 6050 | EA | 6050 | 10144 | 0
85 | 4 | Supply of S type chairs (Godrej) | Elect | Supply | SMR40058 | 924 | EA | 3696 | 9818 | 0
86 | 1 | Supply of Angle racks(18x36.6inches) Godrej | Elect | Supply | SMR40060 | 1733 | EA | 1733 | 62250 | 0
87 | 10 | Supply of Danger boards with clamps | Elect | Supply | SMR40070 | 116 | EA | 1160 | 16632 | 0
88 | 1 | Supply of Name board of the 33/11kV Sub-Station(As per Standard Specification) | Elect | Supply | SMR40086 | 10238 | EA | 10238 | 4410 | 0
89 | 1 | Supply of Wall clock standard make | Elect | Supply | SMR40059 | 578 | EA | 578 | 18480 | 0
90 | 1 | Supply of Taparia Tool kit of Size 20”x10”x15” with tier arrangements Tool box with locking arrangement & keycontaining (1) Double Ended fix Spanner sets, (Ribbed) 6 x 7, 8x 9, 10 x 11, 12 x 13, 14 x 15, 16 x 17, 18 x19, 20 x 22, 21 x 23,24 x 27, 25 x28, 30 x 32, (2) Double Ended Ring Spanners sets,6 x 7 , 8 x 9, 10 x 11, 12 x 13, 14 x 15. 16 x 17 , 18 x 19, 20 x22 , 21 x 23, 24 x 27, 25 x28, 30 x 32 mm, (3) AdjustableSpanner 305 mm length least maximum opening 35mmchrome, (4) Pipe Wrench Length 350 mm 14”, (5) Soft faced Hammer with suitable handle 2 lb, (6) Hacksaw frame with metal handle heavy duty for 12" hacksaw blade with High Speed blade, (7) Insulated Screw drivers Transparent Green Handle Set Length 6”, 8” & 12”, (8) Star Screw Driver Transparent Green Handle Length 6”, (9) Insulated Wire Cutter,(10) Insulated Cutting Plier Length 8” with cable stripperinsulated with thick C. A. sleeve confirming to IS: 4378 - 1990,(11) Long Nose Plier insulated with thick C.A. sleeve generally confirming to IS:3552-1989, (12) Tester type screw driver (special with neon bulb) generally confirm to IS: 5579-1985 Grade:II handle yellow/ green colour overall length 130 mm,(13) Insulated Crimping Plier of all Taparia make. | Elect | Supply | SMR40063 | 4925 | SET | 4925 | 2772 | 0
91 | 1 | Supply of Rechargeable LED torch light of Standard make | Elect | Supply | SMR40064 | 1733 | EA | 1733 | 27720 | 0
92 | 1 | Supply of Hack saw (12 inches) | Elect | Supply | SMR40065 | 289 | EA | 289 | 924 | 0
93 | 8 | Supply of LC Boards | Elect | Supply | SMR40072 | 116 | EA | 928 | 2312 | 0
94 | 2 | Supply of Gum Boots | Elect | Supply | SMR40073 | 693 | EA | 1386 | 1156 | 0
95 | 1 | Supply of Digital clamp meter. | Elect | Supply | SMR40076 | 2888 | EA | 2888 | 1386 | 0
96 | 1 | Supply of 5000v megger | Elect | Supply | SMR40074 | 13860 | EA | 13860 | 6050 | 0
97 | 1 | Supply and fixing of Substation board of size 3'x2.5' indicating the layout of switchyard | Elect | Labour | SWR20032 | 1654 | EA | 1654 | 3696 | 0
98 | 1 | Supply and fixing of safety instructions/Substation operation instruction board | Elect | Labour | SWR22090 | 2205 | EA | 2205 | 1733 | 0
99 | 1 | Supply of 10ft Aluminium Ladder | Elect | Supply | SMR12378 | 1654 | EA | 1654 | 1160 | 0
100 | 2 | Submission of auto CAD Drawing as per pole schedule (Detailed survey and sketch)-Up to 10 km | Elect | Labour | SWR12104 | 6000 | LS | 12000 | 10238 | 0
101 | 8 | Erection of pole in position, aligning and setting to work, fixing of cross arms and supports, back filling with earth and stones properly ramming including transport of materials from road side to location excluding pit excavation R.S. Joists 150 x 150 mm | Elect | Labour | SWR10348 | 1952.61 | EA | 15620.88 | 578 | 0
102 | 8 | Earth work excavation of pits in hard rock requiring blasting.(other than SS) 9.1Mtrs PSCC Pole 0.76 M x 0.76M x 1.83M (2.6" x 2.6" x 6.0") | Elect | Labour | SWR10112 | 1770 | EA | 14160 | 4925 | 0
103 | 8.4 | Mass concreting of supports erected with CC (1:4:8) using 40 mm, HB G metal including the cost of metal, sand, Cement and curing etc.-Including the cost of cement | Elect | Labour | SWR10356 | 6579 | M3 | 55263.6 | 1733 | 0
104 | 4.62 | Plastering 2 Coats,20/16mm(1:6)(1:4) | Elect | Labour | SWR10862 | 373 | M2 | 1723.26 | 289 | 0
105 | 8 | Paint of coping with 2 coats of white cement incl cost of paints etc. | Elect | Labour | SWR11089 | 48 | EA | 384 | 928 | 0
106 | 106 | Excavation & laying of UG Cable in Single Run Laying of XLPE UG cable including excavation of trench of size 450mm wide and 850mm for LT, 1050mm for 11 KV and 1200mm for 33 KV form road level, providing of DWC/GI pipes whereever required depth is not acquired as per the instructions of Engineer in Charge, the prorata basis rates to be adopted for 2 feet, 3feet depths and filling with sand 250mm above the cable and 50mm below the cable, laying of cable, placing 40mm shabad protective slabs, back filling the trench with earth, levelling and and removing the debris from the site inluding the cost of lead and lift etc.depth of the trench) LT -0.85 mts, 11 KV-1.05Mtrs & 33 KV - 1.20 mtrs.-In Hard Gravel Soil / BC soil / Red earth / stone and earth mixed with fair boulders /Normal soil / CC/BT Road-11 KV 3x300 Sqmm Cable | Elect | Labour | SWR11919 | 465.46 | M | 49338.76 | 1386 | 0
107 | 14 | Raising of cable on already erected support with wooden / MS clamps and connecting it to over head line with cable jumpers including cost of required wooden cleats, lugs and bolts and nuts through GI pipe (excluding the cost of GI pipe) | Elect | Labour | SWR11955 | 144.08 | M | 2017.12 | 2888 | 0
108 | 2 | Making 11 KV 3x300 Sqmm Cable Out Door/Indoor end termination | Elect | Labour | SWR10391 | 2370.63 | EA | 4741.26 | 13860 | 0
109 | 8 | Excavation of pits in all soils except hard rock requiring blasting 9.1 Mtrs PSCC Poles 0.76 M x 0.76M x 1.83M (2.6" x 2.6" x 6.0") 1.05 cum | Elect | Labour | SWR10107 | 700 | EA | 5600 | 1654 | 0
110 | 4 | Fabrication of 175x85/150x75mm RS joist pieces upto 12.5 meters length by welding joint together by means of 50x6mm flat and MS channel on either side including the cost of consumable. | Elect | Labour | SWR10642 | 512.55 | EA | 2050.2 | 2205 | 0
111 | 2800 | S-RS Joist Grider Pole (150x150mm) | Elect | Supply | SMR12302 | 59.25 | KG | 165900 | 1654 | 0
112 | 2650 | Supply of MS Channel 100x50mm | Elect | Supply | SMR22745 | 57.45 | KGS | 152242.5 | 12000 | 0
113 | 2000 | Supply ofMS Flat 75x8mm | Elect | Supply | SMR12321 | 56.42 | KG | 112840 | 4176.92 | -11443.96
114 | 600 | Supply ofMS Flat 50x6mm | Elect | Supply | SMR12322 | 56.5 | KG | 33900 | 2915.57 | -11244.43
115 | 100 | Supply ofMS Channel 75x40 mm | Elect | Supply | SMR25205 | 58.45 | KG | 5845 | 18947.52 | -36316.08
116 | 2 | Supply of 33KV 3x400Sqmm O/D End Kit | Elect | Supply | SMR22222 | 4554 | EA | 9108 | 1492 | -231.26
117 | 2 | Supply ofof 33KV 3x400Sqmm Indoor end kit | Elect | Supply | SMR11506 | 3589.96 | EA | 7179.92 | 192 | -192
118 | 1 | Supply of11KV 3x185 Heat Shble O/d End Term Kit | Elect | Supply | SMR25201 | 1182.97 | EA | 1182.97 | 49338.76 | 0
119 | 1 | Supply of11KV 3x185 Heat Shble I/d End Term Kit | Elect | Supply | SMR25202 | 1085 | EA | 1085 | 2017.12 | 0
120 | 100 | Supply ofLT XLPE Cable 3 1/2 C 185 sqmm | Elect | Supply | SMR25204 | 547 | M | 54700 | 4741.26 | 0
121 | 1000 | Supply ofRS Joist Pole (175x85mm) | Elect | Supply | SMR12303 | 60.75 | KG | 60750 | 5600 | 0
122 | 1 | Supply of11KV HG FuseSet for StationTransformer | Elect | Supply | SMR12324 | 1974 | EA | 1974 | 2050.2 | 0
123 | 1 | Supply of11KV 200A Tilting Type AB Switch | Elect | Supply | SMR12318 | 8991 | EA | 8991 | 765 | 0
124 | 60 | Supply ofLT XLPE Cable 1C 150 sqmm | Elect | Supply | SMR25203 | 114.83 | M | 6889.8 | 23552 | 0
125 | 1 | Supply ofLT Distribution Box (SMC) | Elect | Supply | SMR25200 | 7797 | EA | 7797 | 32644.08 | 0
126 | 1 | Supply of11KV 3x300 Heat Shble O/d End Term Kit | Elect | Supply | SMR25208 | 1372.88 | EA | 1372.88 | 23552 | 0
127 | 1 | Supply of11KV 3x300 Heat Shble I/d End Term Kit | Elect | Supply | SMR25209 | 1459.83 | EA | 1459.83 | 4791498 | 0
128 | 1 | survey line&cable including peg mark & tree clear | Elect | Labour | SWR22092 | 765 | KM | 765 | 704145 | 0
129 | 23 | Loading of 11KV/33KV XLPE UG Cable Drum for all sizes | Elect | Labour | SWR11230 | 1024 | DR | 23552 | 96075 | 0
130 | 12 | Transport of conductor drums, cable drums, fragile material such as kiosks, VCBs, control panels, current transformers, boosters, lightning arrestors, insulators, transformers, meters(which are less in weight and occupy more space) Upto 10 Km with Lorry for each trip | Elect | Labour | SWR11860 | 2720.34 | EA | 32644.08 | 148220.28 | 0
131 | 23 | Un loading of 11KV/33KV XLPE UG Cable Drum for all sizes | Elect | Labour | SWR11231 | 1024 | DR | 23552 | 522000 | 0
132 | 3450 | Laying of XLPE UG cable Double Run including excavation of trench of size 600mm wide1200mm for 33 KV from road level and cable separation with machine cut bricks horizontally 4" for every 3 meters , providing of DWC/GI pipes wherever required depth is not acquired as per the instructions of Engineer in Charge, the prorata basis rates to be adopted for 2 feet, 3feet depths and filling with sand 250mm above the cable and 50mm below the cable, laying of cable, placing 40mm shabad protective slabs, Providing of RFID markers on Shabad Stones wherever required back filling the trench with earth, levelling and removing the debris from the site inluding the cost of lead and liftetc.. (Second cable laying cost not Included) depth of the trench 33 KV - 1.20mtrs. Along the CC / BT multi layer road requiring compressor 33 KV 3x400 Sqmm Cable | Elect | Labour | SWR11980 | 1388.84 | M | 4791498 | 809600 | 0
133 | 3450 | Laying of 2nd cable in excavated trench | Elect | Labour | SWR10988 | 204.1 | M | 704145 | 50000 | 0
134 | 35 | Supply & Erection of Smart RFID marker | Elect | Labour | SWR25089 | 2745 | EA | 96075 | 27647.6 | 0
135 | 26 | Making of 33KV 3X400Sq.mm XLPE UG Cable Straight through joints | Elect | Labour | SWR10382 | 5700.78 | EA | 148220.28 | 16192.5 | 0
136 | 500 | Supply of 6" B class GI pipe Cost of Pipes and slabs | Elect | Supply | SMR40081 | 1044 | M | 522000 | 103500 | 0
137 | 800 | supply of 6" DWC pipe | Elect | Supply | SMR11610 | 1012 | M | 809600 | 243.1 | #REF!
138 | 400 | Supply of Hume Pipe Size 9" size | Elect | Supply | SMR40001 | 125 | M | 50000 | 203.5 | #REF!
139 | 10 | Making 33 KV 3x400 Sqmm Cable Out Door/Indoor end termination | Elect | Labour | SWR10387 | 2764.76 | EA | 27647.6 | 912 | #REF!
140 | 50 | Raising of double run cable on already erected support with wooden / MS clamps and connecting it to over head line with cable jumpers including cost of required wooden cleats, lugs and bolts and nuts through GI pipe (excluding the cost of GI pipe) 33 KV 3x400 Sqmm Cable | Elect | Labour | SWR12004 | 323.85 | M | 16192.5 | 1689.53 | #REF!
141 | 3450 | Consultation charges for providing traffic diversions and meeting other exegencies for execution of work during late night hours and wee hours.-11KV | Elect | Labour | SWR21903 | 30 | M | 103500 | 600 | #REF!
142 | 12 | Fabrication of 175x85/150x75mm RS joist pieces upto 12.5meters length by welding joint together by means of 50x6mm flat and MS channel on either side including the cost of consumable. | Elect | Labour | SWR10642 | 512.55 | EA | 6150.6 | 6150.6 | 0
143 | 12 | Painting of R.S Joist,Box poles including cross arms and clamps with one coat of red oxide and two coats of Al.paint including cost of paint and consumables | Elect | Labour | SWR10640 | 1132 | EA | 13584 | 13584 | 0
144 | 6 | Excavation of pits in hard rock not requiring blasting for 11 Mtrs PSCC Poles/ Box poles 0.75 M x 0.9 M x 1.95 M | Elect | Labour | SWR11040 | 990.68 | EA | 5944.08 | 11888.16 | 5944.08
145 | 6 | Erection of pole in position, aligning and setting to work, fixing of cross arms and top clamps, earthing of supports, back filling with earth and stones properly ramming including transport of materials from road side to location excluding pit excavation-Box pole 9/10/11 Mtr | Elect | Labour | SWR11266 | 2643.83 | EA | 15862.98 | 31725.96 | 15862.98
146 | 106.4 | Fabrication and connecting to risers from earth mat to structures, equipment, marshalling boxes, electrical panels, PLCC panels, fencing posts etc. M.S./ G.I. Flat 75x8mm / 75 x 12 mm | Elect | Labour | SWR10918 | 50 | RMT | 5320 | 3750 | -1570
147 | 6.3 | Mass concreting of supports erected with CC (1:4:8) using 40 mm, HB G metal including the cost of metal, sand, Cement and curing etc.-Including the cost of cement | Elect | Labour | SWR10356 | 6579 | M3 | 41447.7 | 82895.4 | 41447.7
148 | 0.186 | Coping of 1.5'x1.5'x1 with 1:8 slope Using form boxes (0.031Cumt.) | Elect | Labour | SWR11890 | 3893 | M3 | 724.098 | 1440.41 | 716.312
149 | 0.6 | Fabrication of Main and Auxiliary structures with welding using raw steel such as RS joist, M.S.Angles, Plates, Channels, including the supply and fabrication of 6mm base plate to the RS-Joist poles excluding cost of Mild Steel and transport charges to substation site, including erection. | Elect | Labour | SWR10869 | 3426 | TO | 2055.6 | 14046.6 | 11991
150 | 3 | Erection of 33 KV LAS station/Line type including earthing | Elect | Labour | SWR10396 | 880 | SET | 2640 | 2640 | 0
151 | 3 | Erection of 33 KV AB Switch including alignment and earthing | Elect | Labour | SWR10392 | 4500 | EA | 13500 | 378 | #REF!
152 | 6 | Supply of CI eath pipe with 80mm dia,2.75 M Length | Elect | Supply | SMR11483 | 2789 | EA | 16734 | 237 | #REF!
153 | 6 | Providing of earthing with excavation of earth pit (0.6 x0.6x2.4 Mts.) duly filling with bentonite, earth , running of earth wire etc., complete, including cost of bentonite and excluding cost of RCC collar of size 0.75M dia x 0.5 M height | Elect | Labour | SWR10357 | 1234.2 | EA | 7405.2 | 13500 | 0
154 | 6 | Providing of RCC Collar guarding to the existing earth pits with damaged masonry including dismantling and removing of existing masonry and fixing the RCC collar of 0.60 M dia X 0.50M height | Elect | Labour | SWR10359 | 386 | EA | 2316 | 16734 | 0
155 | 35 | Supply of RCC cable Joint markers/ Cable route markers of size 700 X 240 X 75 mm duly engraving with 5 mm thick letters, CPDCL 33000/11000 Cable/Cable joint fixing the 300mm below ground level and 400mm above ground level confirming to IS 5820 2001 | Elect | Supply | SMR40085 | 484 | EA | 16940 | 7405.2 | 0
156 | 12 | Painting of feeder name on support including cost of paint | Elect | Labour | SWR12101 | 53 | EA | 636 | 2316 | 0
157 | 100 | Supply of GI Bolts & Nuts etc | Elect | Supply | SMR11488 | 117.5 | KG | 11750 | 16698 | -242
158 | 3 | Painting of operating rods of 33kV, 11kV AB switches with post office red colour (including cost of paint) | Elect | Labour | SWR10881 | 142 | EA | 426 | 636 | 0
159 | 3 | Making of coil earthing pole with 8mm GI wireNut&Bolts for AB Switch | Elect | Labour | SWR12331 | 146.63 | EA | 439.89 | 11750 | 0
160 | 26 | Supply of 33KV3x400Sqmm Straight thr kit | Elect | Supply | SMR22223 | 24151 | EA | 627926 | 426 | 0
161 | 10 | Supply of 33KV 3x400Sqmm O/D End Kit | Elect | Supply | SMR22222 | 4554 | EA | 45540 | 439.89 | 0
162 | 600 | Supply of MS Channel 100x50mm | Elect | Supply | SMR22745 | 57.45 | KGS | 34470 | 765 | 0
163 | 500 | Supply ofMS Flat 75x8mm | Elect | Supply | SMR12321 | 56.42 | KG | 28210 | 13312 | 0
164 | 3000 | Supply ofRS Joist Pole (175x85mm) | Elect | Supply | SMR12303 | 60.75 | KG | 182250 | 23097.9 | 0
165 | 3 | Supply of33KV 800A DB Break AB Switch | Elect | Supply | SMR12315 | 40658.78 | EA | 121976.34 | 13312 | 0
166 | 1 | survey line&cabl inc peg mark&tree clear | Elect | Labour | SWR22092 | 765 | KM | 765 | 3909141.6 | 0
167 | 13 | Loading of 11KV/33KV XLPE UG Cable for all sizes | Elect | Labour | SWR11230 | 1024 | DR | 13312 | 98820 | 0
168 | 7 | Transport of conductor drums, cable drums, fragile material such as kiosks, VCBs,control panels, current transformers, boosters, lightning arrestors, insulators,transformers, meters (which are less in weight and occupy more space) (excluding of loading unloading)-Above 10 Km and upto 20 Km with Lorry for each trip | Elect | Labour | SWR11861 | 3299.7 | EA | 23097.9 | 48430.85 | 0
169 | 13 | Un loading of 11KV/33KV XLPE UG Cable for all sizes | Elect | Labour | SWR11231 | 1024 | DR | 13312 | 370000 | 0
170 | 3640 | Laying of Single Run XLPE UG cable including excavation of trench of size 450mm wide and 850mm for LT, 1050mm for 11 KV and 1200mm for 33 KV form road level, providing of DWC/GI pipes whereever required depth is not acquired as per the instructions of Engineer in Charge, the prorata basis rates to be adopted for 2 feet, 3feet depths and filling with sand 250mm above the cable and 50mm below the cable, laying of cable, placing 40mm shabad protective slabs, back filling the trench with earth, levelling and and removing the debris from the site inluding the cost of lead and lift etc.depth of the trench) LT -0.85 mts, 11 KV-1.05Mtrs & 33 KV - 1.20 mtrs.Along the CC / BT multi layer road requiring compressor-11 KV 3x300 Sqmm Cable | Elect | Labour | SWR11928 | 1073.94 | M | 3909141.6 | 759000 | 0
171 | 36 | Supply & Erection of Smart RFID marker | Elect | Labour | SWR25089 | 2745 | EA | 98820 | 40000 | 0
172 | 13 | Making of Straight through joints-11 KV 3x300 Sqmm Cable | Elect | Labour | SWR10386 | 3725.45 | EA | 48430.85 | 33188.82 | 0
173 | 500 | Supply of4" BClass GI pipe 3.65mm thck 12.2Kg/M | Elect | Supply | SMR40080 | 740 | M | 370000 | 23052.8 | 0
174 | 1000 | supply of 4" DWC pipe Cost of Pipes and slabs | Elect | Supply | SMR11609 | 759 | M | 759000 | 109200 | 0
175 | 500 | Supply of 4" Hume Pipe Cost of Pipes and slabs | Elect | Supply | SMR40003 | 80 | M | 40000 | 309.4 | #REF!
176 | 14 | Making 11 KV 3x300 Sqmm Cable Out Door/Indoor end termination | Elect | Labour | SWR10391 | 2370.63 | EA | 33188.82 | 259 | #REF!
177 | 160 | Raising of cable in Single Run on already erected support with wooden / MS clamps and connecting it to over head line with cable jumpers including cost of required wooden cleats, lugs and bolts and nuts through GI pipe (excluding the cost of GI pipe)-11 KV 3x300 Sqmm Cable | Elect | Labour | SWR11955 | 144.08 | M | 23052.8 | 1520 | #REF!
178 | 3640 | Consultation charges for providing traffic diversions and meeting other exegencies for execution of work during late night hours and wee hours.-11KV | Elect | Labour | SWR21903 | 30 | M | 109200 | 2637.31 | #REF!
179 | 20 | Fabrication of 175x85/150x75mm RS joist pieces upto 12.5 meters length by welding joint together by means of 50x6mm flat and MS channel on either side including the cost of consumable. | Elect | Labour | SWR10642 | 512.55 | EA | 10251 | 1000 | #REF!
180 | 20 | Painting of R.S Joist,Box poles including cross arms and clamps with one coat of red oxid and two coats of Al.paint including cost of paint and consumables | Elect | Labour | SWR10640 | 1132 | EA | 22640 | 10251 | 0
181 | 10 | Excavation of pits in hard rock not requiring blasting for 11 Mtrs PSCC Poles/ Box poles 0.75 M x 0.9 M x 1.95 M | Elect | Labour | SWR11040 | 990.68 | EA | 9906.8 | 22640 | 0
182 | 10 | Erection of pole in position, aligning and setting to work, fixing of cross arms and top clamps, earthing of supports, back filling with earth and stones properly ramming including transport of materials from road side to location excluding pit excavation-Box pole 9/10/11 Mtr | Elect | Labour | SWR11266 | 2643.83 | EA | 26438.3 | 9906.8 | 0
183 | 208.3 | Laying of earth mat including excavation of trenches of depth 600mm, welding,connecting to equipment and connecting lightning shield to earth mat and earthingof fence posts, drilling and connecting earth rods including connecting cast iron pipes with the following sizes of MS Flats /GI Flats. including fabrication.-75x 8mm MS Flat / GI Flat. | Elect | Labour | SWR10919 | 41 | RMT | 8540.3 | 26438.3 | 0
184 | 10.5 | Mass concreting of supports erected with CC (1:4:8) using 40 mm, HB G metal including the cost of metal, sand, Cement and curing etc.-Including the cost of cement | Elect | Labour | SWR10356 | 6579 | M3 | 69079.5 | 8200 | -340.3
185 | 0.31 | Coping of 1.5'x1.5'x1 with 1:8 slope Using form boxes (0.031Cumt.) | Elect | Labour | SWR11890 | 3893 | M3 | 1206.83 | 72369 | 3289.5
186 | 0.9 | Fabrication of Main and Auxiliary structures with welding using raw steel such as RS joist, M.S.Angles, Plates, Channels, including the supply and fabrication of 6mm base plate to the RS-Joist poles excluding cost of Mild Steel and transport charges to substation site, including erection. | Elect | Labour | SWR10869 | 3426 | TO | 3083.4 | 2413.66 | 1206.83
187 | 7 | Erection of 11KV 400/200A Conventional type AB Switch including fixing of cross angles and alignment complete | Elect | Labour | SWR10393 | 3200 | EA | 22400 | 21926.4 | 18843
188 | 14 | Supply of CI eath pipe with 80mm dia,2.75 M Length | Elect | Supply | SMR11483 | 2789 | EA | 39046 | 560 | #REF!
189 | 14 | Providing of earthing with excavation of earth pit (0.6 x0.6x2.4Mts.) duly filling with bentonite, earth , running of earth wire etc., complete, including cost of bentonite and excluding cost of RCC collar of size 0.75M dia x 0.5 M height | Elect | Labour | SWR10357 | 1234.2 | EA | 17278.8 | 560 | #REF!
190 | 14 | Providing of RCC Collar guarding to the existing earth pits with damaged masonry including dismantling and removing of existing masonry and fixing the RCC collar of 0.60 M dia X 0.50 M height | Elect | Labour | SWR10359 | 386 | EA | 5404 | 22400 | 0
191 | 38 | Supply of RCC cable Joint markers/ Cable route markers of size 700 X 240 X 75 mm duly engraving with 5 mm thick letters , CPDCL 33000/11000 Cable/Cable joint fixing the 300mm below ground level and 400mm above ground level confirming to IS 5820 2001 | Elect | Supply | SMR40085 | 484 | EA | 18392 | 39046 | 0
192 | 16 | Painting of feeder name on support including cost of paint | Elect | Labour | SWR12101 | 53 | EA | 848 | 17278.8 | 0
193 | 80 | Supply of GI Bolts & Nuts,washers etc | Elect | Supply | SMR11488 | 117.5 | KG | 9400 | 5404 | 0
194 | 7 | Painting of operating rods of 33kV, 11kV AB switches with post office red colour (including cost of paint) | Elect | Labour | SWR10881 | 142 | EA | 994 | 18392 | 0
195 | 7 | Making of coil earthing pole with 8mm GI wireNut&Bolts for AB Switch | Elect | Labour | SWR12331 | 146.63 | EA | 1026.41 | 848 | 0
196 | 13 | Supply of 11KV 3x300 Heat Shble str thr JointKit | Elect | Supply | SMR25210 | 4110.17 | EA | 53432.21 | 9400 | 0
197 | 7 | Supply of 11KV 3x300 Heat Shble O/d End Term Kit | Elect | Supply | SMR25208 | 1372.88 | EA | 9610.16 | 994 | 0
198 | 7 | Supply of 11KV 3x300 Heat Shble I/d End Term Kit | Elect | Supply | SMR25209 | 1459.83 | EA | 10218.81 | 1026.41 | 0
199 | 500 | Supply of MS Flat 50x6mm | Elect | Supply | SMR12322 | 56.5 | KG | 28250
200 | 600 | Supply of MS Channel 75x40 mm | Elect | Supply | SMR25205 | 58.45 | KG | 35070
201 | 300 | Supply of MS Angle 50x50x6 | Elect | Supply | SMR25206 | 58.15 | KG | 17445
202 | 5000 | Supply of RS Joist Pole (175x85mm) | Elect | Supply | SMR12303 | 60.75 | KG | 303750
203 | 7 | Supply of11KV 400A DB Break AB Switch | Elect | Supply | SMR12317 | 18150 | EA | 127050
| Electrical Total in Rs: | [6 empty] | 17215127.1877
Civil Portion
204 | 24 | Clearing of site by hiring JCB, complete for the finished item of work. | Civil | Labour | SWR34179 | 2165 | Hrs | 51960
205 | 2 | Providing contour surveying maps with total station including preparation of boundary and contour levels with 2 No.s hard copies and soft copies complete for finished items of work. | Civil | Labour | SWR33427 | 5665 | EA | 11330
206 | 2 | Providing report on soil bearing capacity | Civil | Labour | SWR34097 | 4500 | EA | 9000
207 | 7500 | Design and submisiion of 2 sets of structural design drawings with soft copy complete finished item of work | Civil | Labour | SWR33426 | 5 | FT2 | 37500
208 | 27.65 | Earth work excavation for foundations and depositing on bank for all lifts and with an iniutial lead of 10m including all operational, incidental, labour charges such as shoring, sheeting, planking, strutting, etc. complete for finished item of work including seigniorage excluding dewatering charges etc as per SS - 20 B(APSS 308).Hard rock ( blasting prohibited ). | Civil | Labour | SWR33018 | 1440 | Cum | 39816
209 | 771.84 | Earth work excavation for foundations and depositing on bank for all lifts and with an iniutial lead of 10m including all operational, incidental, labour charges such as shoring, sheeting, planking, strutting, etc. complete for finished item of work excluding dewatering charges etc as per SS - 20B (APSS 308). Ordinary Soil | Civil | Labour | SWR33015 | 486 | Cum | 375114.24
210 | 144 | Drilling holes in hard granite or sheet rock by Pneumatic compressor 25 mm dia meter etc for complete for item of work | Civil | Labour | SWR34180 | 144 | Rmt | 20736
211 | 144 | Grouting the holes with neat cement slurry excluding cost of steel 25 mm dia meter including cost of material labour charges complete fro finished item of work as directed by the engineer in charge | Civil | Labour | SWR34458 | 93 | EA | 13392
212 | 211.23 | Filling with already available Earthwork in basement with 150mm thick layers incldg cost & conveyance all materials watering,consolidation etc complete for finished item of work. | Civil | Labour | SWR33055 | 202 | Cum | 42668.46
213 | 90.38 | Plain Cement contrete (1:4:8) using 40 mm metal with concrete Mixture. All work upto Plinth level including cost and conveyance of all materials like cement, fine agregate (sand) coarse aggregate, water etc., to site and including Seigniorage changes, sales & other taxes on all materials including alol operational, incidental and labour charges such as machine mixing, laying concrete, curing etc., complete as directed by Engineer incharge of the work | Civil | Labour | SWR33028 | 4923 | Cum | 444940.74
214 | 74.89 | RCC M - 20 (1:1.5:3) Nominal mix (Cement:fine aggregate: coarse aggregate) corresponding to Table 9 of IS 456 using 20mm size graded machine crushed hard granite metal (coarse aggregae) from approved quarry including cost and conveyance of all materials like cement, fine agregate (sand) coarse aggregate, water etc., to site and including Seigniorage changes, sales & other taxes on all materials including alol operational, incidental and labour charges such as machine mixing, laying concrete, curing etc., complete but excluding cost of steel and its fabrication charges for finished item of work, but excluding centering, shuttering as directed by Engineer incharge of the work. a) Column Footings | Civil | Labour | SWR33098 | 9675 | Cum | 724560.75
215 | 21 | RCC M - 20 GF (1:1.5:3) Nominal mix (Cement:fine aggregate: coarse aggregate) corresponding to Table 9 of IS 456 using 20mm size graded machine crushed hard granite metal (coarse aggregae) from approved quarry including cost and conveyance of all material as directed by Engineer incharge of the work. b) Columns" | Civil | Labour | SWR33100 | 13424 | Cum | 281904
216 | 5.37 | RCC M - 20 (1:1.5:3) Nominal mix (Cement:fine aggregate: coarse aggregate) corresponding to Table 9 of IS 456 using 20mm size graded machine crushed hard granite metal (coarse aggregae) from approved quarry including cost and conveyance of all materials like cement, fine agregate (sand) coarse aggregate, water etc., to site and including Seigniorage changes, sales & other taxes on all materials including alol operational, incidental and labour charges such as machine mixing, laying concrete, curing etc., complete but excluding cost of steel and its fabrication charges for finished item of work, but excluding centering, shuttering as directed by Engineer incharge of the work c)Plinth Beams | Civil | Labour | SWR33099 | 12546 | Cum | 67372.02
217 | 18.4 | RCC M - 20 GF Beams (1:1.5:3)Nominal mix (Cement:fine aggregate: coarse aggregate) corresponding to Table 9 of IS 456 using 20mm size graded machine crushed hard granite metal (coarse aggregae) from approved quarry including cost and conveyance of all mater as directed by Engineer incharge of the work. d)Roof Beams" | Civil | Labour | SWR33121 | 12462 | Cum | 229300.8
218 | 1.82 | RCC M - 20 GF Lintels(1:1.5:3)Nominal mix (Cement:fine aggregate: coarse aggregate) corresponding to Table 9 of IS 456 using 20mm size graded machine crushed hard granite metal (coarse aggregae) from approved quarry including cost and conveyance of all materials like cement, fine agregate (sand) coarse aggregate, water etc., to site and including Seigniorage changes, sales & other taxes on all materials including alol operational, incidental and labour charges such as machine mixing, laying concrete, curing etc., complete but excluding cost of steel and its fabrication charges for finished item of work, but excluding centering, shuttering as directed by Engineer incharge of the work e)Lintels | Civil | Labour | SWR33107 | 13253 | Cum | 24120.46
219 | 43.83 | RCC M - 20 (1:1.5:3)Nominal mix (Cement:fine aggregate: coarse aggregate) corresponding to Table 9 of IS 456 using 20mm size graded machine crushed hard granite metal (coarse aggregae) from approved quarry including cost and conveyance of all material as directed by Engineer incharge of the work. / h) Roofslab & Staircase "150mm | Civil | Labour | SWR33128 | 11050 | Cum | 484321.5
220 | 17.5 | Supplying, fitting and placing HYSD bar reinforcement in foundation complete as per drawings and technical specifications for Bars below 36 mm dia including over laps and wastage, where they are not welded,complete as directed by Engineer incharge of the work. | Civil | Labour | SWR33144 | 75636 | Ton | 1323630
221 | 232 | Coursed rubble stone masonry 2nd sort with hard granite stones in cement mortar (1:6) for basement, including cost and conveyance of all materials, labour charges, curing, all leads and lifts, etc, complete for finished item of work as directed by Engineer incharge of the work. | Civil | Labour | SWR33041 | 5036 | Cum | 1168352
222 | 80.46 | Raised pointing to the exposed surfaces of CRS masonry in cm 1:3 prop. including cost and conveyance of all materials, labour charges, all leads and lifts curing etc, complete for finished item of work. | Civil | Labour | SWR33184 | 124 | Sqm | 9977.04
223 | 95.54 | Brick masonry in cement mortar (1:6) for superstructure using well burnt country made second class bricks of approved quality including cost and conveyance of all materials curing, scaffolding with all leads and lifts in all heights etc., complete for finished item of work - Ground Floor | Civil | Labour | SWR33068 | 8374 | Cum | 800051.96
224 | 372.3 | Supplying and filling the substation site with borrowed gravel, watering, ramming, thoroughly complying with the standard specification as directed by Engineer incharge of the work. | Civil | Labour | SWR33052 | 493 | Cum | 183543.9
225 | 1738.39 | Plastering with CM 2 coats, 20 mm thick, base coat in CM (1:6), 16 mm thick and top coat in CM (1:4), 4mm thick with Dubara sponze finishing including cost of all materials, seigniorage charges, excluding conveyance charges of materials and including all operational, incidental and labour charges for mixing mortar, laying rendering smooth and thread lining, curing, rounding off junctions of wall and slab etc., complete for finished item of work as directed by Engineer incharge of the work. | Civil | Labour | SWR33163 | 560 | Sqm | 973498.4
226 | 266.18 | Providng impervious coat to exposed RCC roof slab surface with CM(1:3), 20 mm thick with 1kg of water proof compound per bag of cement laid over roof when it is green including cost of all materials, seigniorage charges, excluding conveyance charges of materials and including all operational, incidental and labour charges for mixing mortar, laying rendering smooth and thread lining, curing, rounding off junctions of wall and slab etc., complete for finished item of work as directed by Engineer incharge of the work. | Civil | Labour | SWR33156 | 582 | Sqm | 154916.76
227 | 86.69 | RCM facia 5cm thick in CM (1:3) for drop walls, fins with rabbit wire mesh & nominal reinforcemet as directed by Engineer-in-change with dubara sponge finishing, including cost & conveyance of all materials to site, seigniorage charges, sales & incidental, cost and conveyance of cement, wire mesh, water to work site, centering, scaffolding and form work, lift changes etc., complete for finished items of work but excluding cost of steel & its fabrication charges, for finished item of work. (APSS No.403 & 903). | Civil | Labour | SWR33203 | 3045 | Sqm | 263971.05
228 | 23.4 | Supply & fixing Aluminimum Anodised Two/Three Track Sliding Windows as per approved drawing with aluminium anodised sections of Series C Jindal sections and outer frame top horizontals & both verticals of 8774 of size 62 x 29.5 mm and bottom horizontal - two track frame of 8773 of size 62 x 29.5 mm, Shutter frame top, bottom and verticals of 8304 of size 50 mm x 20 mm and Weather interlocking frame of 8306 of size 50 x 20 with plain clear float glass 5mm thick fixed including Supply & fixing aluminium handles of 100 mm for each shutter, nylon rollers assembly and all labour charges for fixing the fixtures with required no. of screws, bolts and nuts and includingt labour charges for fixing the frame in position, fixing shutter to frame etc. completed for finished item of work | Civil | Labour | SWR33277 | 3623 | Sqm | 84778.2
229 | 27.75 | Supply & fixing of ms grill to windows with outer frame of ISA2525 of 25mm thick , horizontal and vertical square rods of 10x10mm and paintng with synthetic enamel paint per (0.3 x 1.2 )sqm. | Civil | Labour | SWR33310 | 2990 | sqm | 82972.5
230 | 8.7 | Supplying & fixing collapsible steel shutters with vertical, double channel of 20 x10x2 mm of 100 mm centre ,Bracers with flat iron 40x40x6 mm with 38 mm dia steel pulleys, the top, bottom and side vertical frames of the collapsible gate with 65x65mmx8mm MS Angle and middle guide rail at site height with 65mmx8mm MS flat for the pulleys to guide and fixed with necessary hold fasts, bolts, nuts, rivets, locking arrangements, stoppers, handles, all accessories all fixtures and painted with one coat of approved steel primer etc., complete for finished item of work as per special spn 1105. | Civil | Labour | SWR33411 | 4017 | Sqm | 34947.9
231 | 3.85 | Flush type Doors with 35mm Thick Flush Shutters with Bondwood solied Block Board Type Faced on Both the sides with Commercial Type Plywood (Schedule Item No. 301.) complete for finished item of work. | Civil | Labour | SWR33269 | 4371 | Sqm | 16828.35
232 | 3.2 | Flooring with cermic tiles of set over base coat of cement mortar (1:3) 20 mm thick over CC bed already laid or RCC Roof Slab, including neat cement slurry of honey like consistency spread @ 3.3 kgs per sqm. & jointed neatly with white cement paste to full depth mixed with pigment of matching shade, including cost of all materials like cement, sand, water and tiles etc., complete, including seigniorage charges, etc., complete for finished item of work . | Civil | Labour | SWR33224 | 914 | Sqm | 2924.8
233 | 224.7 | Flooring with polished shahabad stones 20 mmthick set over base coat of CM (1:3) over already laid CC bed /RCC Roof Slab, including neat cement slurry of honey like consistency spread @ 3.3 kgs per sqm. & jointed with neat cement to full depth including cost of all materials like cement, sand, and water and flooring stones etc., complete, including seigniorage charges, labour charges for dresing of flooring stones etc., complete for finished item of work . | Civil | Labour | SWR33219 | 785 | Sqm | 176389.5
234 | 12.46 | Dadoing with Ceramic tiles Flooring with decorated white back ground glazed tiles, set over base coat of cement mortar (1:6) 12 mm thick over CC bed already laid or RCC Roof Slab, including neat cement slurry of honey like consistency spread @ 3.3 kgs per sqm. & jointed neatly with white cement paste mixed with pigment of matching shadeto full depth, including cost of all materials like cement, sand, water and tiles etc., complete, including seigniorage charges, etc., complete for finished item of work . | Civil | Labour | SWR33226 | 882 | Sqm | 10989.72
235 | 21.58 | Providing skirting to internal walls to 15 cm height/risers of steps with ...mm thick polished Shahabad stone length equal to polished stones, set over base coat of CM (1:3) 12 mm thick with cement slurry of honey like consistency spread at the rate of 3.30 kgs per sqm and jointed with white cement paste mixed with pigment of matching shade to full depth, including cost of all materials like Shahabad stone, cement, sand and water etc., complete, including seigniorage charges, etc., complete for finished item of work as directed by Engineer incharge of the work. | Civil | Labour | SWR33236 | 875 | Sqm | 18882.5
236 | 582.18 | Painting to new walls with 2 coats of ready mixed oil bound wahsable distemper of approved brand and shade over a base coat of appropriate primer of approved brand, making 3 coats in all to give an even shade after thourughly brushing the surface to remove all dirt and remains of loose powdered materials, including cost and conveyance of all materials to work site and all operational, incidental, labour charges etc. complete for finished item of work as per SS 911 for internal walls as directed by Engineer incharge of the work | Civil | Labour | SWR33333 | 146 | Sqm | 84998.28
237 | 1501.22 | Painting to new walls with 2 coats of ACE paint external grade of approved brand and shade over a base coat of appropriate primer of approved brand, making 3 coats in all to give an even shade after thourughly brushing the surface to remove all dirt and remains of loose powdered materials, including cost and conveyance of all materials to work site and all operational, incidental, labour charges etc. complete for finished item of work as per SS 912 for external walls as directed by Engineer incharge of the work. | Civil | Labour | SWR33334 | 154 | Sqm | 231187.88
238 | 9.59 | Supplying and fixing Alluminium glazed door cum fixed window or door using anodised alluminium extruded sections and mat finish for frames sites and Handle/knib,locking arrangements and 4.0mm plain glass fixed to the frame with beeding and qasket with all required item of work. | Civil | Labour | SWR33272 | 6162 | Sqm | 59093.58
239 | 25.22 | Plain Cement contrete (1:2:4) Nominal Mix using 20 mm metal using concrete mixer including cost and conveyance of all materials like cement, fine agregate (sand) coarse aggregate, water etc., to site and including Seigniorage changes, sales & other taxes on all materials including alol operational, incidental and labour charges such as machine mixing, laying concrete, curing etc., complete. | Civil | Labour | SWR33030 | 6292 | Cum | 158684.24
240 | 35.56 | Plain Cement contrete (1:3:6) Nominal Mix using 40 mm metal using concrete mixer including cost and conveyance of all materials like cement, fine agregate (sand) coarse aggregate, water etc., to site and including Seigniorage changes, sales & other taxes on all materials including alol operational, incidental and labour charges such as machine mixing, laying concrete, curing etc., complete. | Civil | Labour | SWR33029 | 5213 | Cum | 185374.28
241 | 2491 | Supply and fabrication of beams,chanales and angles including labour charges complete for the finished item of work. | Civil | Labour | SWR33145 | 128 | Kg | 318848
242 | 355 | Supply & fixing of 25mm dia 2mm thick surface P.V.C. pipe (ISI MARK) Concealed in wall with all required accessories including masonary work and labour charges etc.complete. | Civil | Labour | SWR33441 | 108 | Rmt | 38340
243 | 1 | Supply & fixing 4 way TPN Distribution board with IP-42 protection suitable for 3 phase 40A FP Isolator/ELCB/RCCB as incomer and 10kA-6-32A SP MCBs 12Nos as out going including internal connection and labour charges for surface / flush mounting etc Complete. | Civil | Labour | SWR33526 | 11353 | EA | 11353
244 | 8 | Supply & fixing of 6A 3 pin wall plug socket with 6A switch control on a common switch board with earth continuity including wire leads,earth connection along with all labour charges etc., complete | Civil | Labour | SWR33468 | 166 | EA | 1328
245 | 2 | Supply & fixing of 16A 3 pin and 6A 3pin plug Flush type socket with indicator lamp and 16Amps fuse unit and 16Amps switch control (5 in one )duly recessed in wall with wooden deep box of 6'' x 8'' x 2 1/2'' size covered with hylam sheet earth connection and all labour charges etc., complete on wall. | Civil | Labour | SWR33470 | 449 | EA | 898
246 | 64 | Wiring with 2 runs of 14/0.3mm (1.0 sq.mm)Fire Retardant (FR) P.V.C. insulated flexible copper cable (ISI MARK) in existing pipe with 6A modular type Switch,ceiling rose and 3mm thick hylam sheet covering to switch control box including all labour charges etc., complete for light points, bell , fan and exhaust fan points in Non-Residential Buildings. | Civil | Labour | SWR33457 | 676 | EA | 43264
247 | 24 | Supply & Fixing of 28W T5 fluorescent tube. Makes : Crompton / Bajaj / Phillips / Surya / Havells with copper choke,starter etc.,incuding 1No 40W tube etc., complete. | Civil | Labour | SWR33558 | 148 | EA | 3552
248 | 1 | Supply of 12" (300mm)ISI, 900 RPM Light duty exhaust fan with metallic blades with Mark of makes Crompton / Bajaj / Havells / Orient. | Civil | Labour | SWR33571 | 2192 | EA | 2192
249 | 185 | Supply and run of 2 of 22/0.3mm (1.5 sq.mm) (FR) P.V.C. insulated flexible copper cable in existing pipe for mains including all labour charges complete. | Civil | Labour | SWR33496 | 75 | RMT | 13875
250 | 310 | Supply and run of 2 of 36/0.3mm (2.5 sq.mm) FR P.V.C. insulated flexible copper cable in existing pipe for mains including all labour charges complete. | Civil | Labour | SWR33497 | 103 | RMT | 31930
251 | 14 | Supply & fixing of batten holder /slanting holder in lieu of ceiling rose of light point complete with all connection and all labour charges with 40W bulb (for new installation). | Civil | Labour | SWR33484 | 141 | EA | 1974
252 | 12 | Supply & fixing of 1200mm (48'') sweep 230v,A.C 50 Hz.Ceiling fan with 3 Blades and double ball bearings with all standared accessories. | Civil | Labour | SWR33563 | 2277 | EA | 27324
253 | 12 | Supply & fixing of Electronic Regulator for ceiling fans 900/1200/1400mm sweep including cost of material, Electrical charges complete for finished item of work | Civil | Labour | SWR33564 | 589 | EA | 7068
254 | 10 | Supply & Fixing of 12" heavy duty exhaust fan with metal blades etc including all operational, incidental and labour charges etc. complete for the finished item of worK Makes : Crompton / Havells Ventilair-DB / Orient hill air. | Civil | Labour | SWR33573 | 3887 | EA | 38870
255 | 1 | Providing independent EARTHING by excavating a trench to a depth of 2.1M in all solid,as per size specified in the Data,using 40mm dia 'B' class GI pipe of 2.5 Mtrs length with necessary accessories with hume pipe ring duly providing staggered holes including filling with equal proportion of salt and Charcoal in layers and all labour charges etc., compiete for small quarters. | Civil | Labour | SWR33596 | 5345 | EA | 5345
256 | 14 | S&F 20W LED Tubelight Batten | Civil | Labour | SWR33553 | 582 | EA | 8148
257 | 30 | Supplying, laying, jointing and testing 101.4 mm SWG SP-1 pipes of ISI make conforming to ISI 651 & 4127 with airtight cement joints in CM 1.5:1 prop. Including excavation of trenches and socket pits in any soil (except rock requiring blasting) up to 1524 mm(5'0") depth and refilling with watering and tamping. | Civil | Labour | SWR34281 | 755 | RMT | 22650
258 | 1 | Constructing 457.2 mm x 457.2 mm (1'6"x1'6") brick in CM 1:6 prop. Masonry. Inspection chamber up to 914.4 mm (3'0") and fitted with light weight 457.2 mm x 457.2 mm (1'6"x1'6") C.I frame and cover of 20 Kg. | Civil | Labour | SWR34296 | 8766 | EA | 8766
259 | 2 | Supply & fixing of 110 mm dia - Door Bend 87.5 Degree - UPVC/SWR Pipe fittings (Prince/Sudhakar or any ISI Brand) | Civil | Labour | SWR34381 | 128 | EA | 256
260 | 2 | Supply & fixing of 110 mm dia - Plain Bend 87.5 Degree - UPVC/SWR Pipe fittings (Prince/Sudhakar or any ISI Brand) | Civil | Labour | SWR34380 | 100 | EA | 200
261 | 12 | Supply & fixing of 110 mm dia 3 M Single Socket PVC/SWR pipe - 6 Kg/sq.cm - Prince/Sudhakar or any ISI Brand | Civil | Labour | SWR34377 | 462 | RMT | 5544
262 | 20 | Supply & fixing of 90 mm dia 3 M Single Socket PVC/SWR pipe - 6 Kg/sq.cm - Prince/Sudhakar or any ISI Brand | Civil | Labour | SWR34378 | 410 | RMT | 8200
263 | 2 | Supplying & fixing 150 mm x 100 mm SWG gully traps conforming to ISI 651 & 4127 with C.I Grating & Cost. Brick masonry in CM 1:6 prop. Intermediate chamber and fitted with 304.8 mm x 288.6mm (12"x9") C.I Frame and hinged cover | Civil | Labour | SWR34286 | 767 | EA | 1534
264 | 1 | Supplying and Fixing European Water Closet of 1st quality conforming to IS:2556-Part-2-1973 of Hindustan / Neycer or Parryware make white glazed with 'S' trap | Civil | Labour | SWR34314 | 2228 | EA | 2228
265 | 1 | Supplying and Fixing best Indian make plastic seat and lid for European water closets with rubber or plastic Buffers as per IS 2548-1996 | Civil | Labour | SWR34315 | 1324 | EA | 1324
266 | 2 | Supply & fixing 15 mm angle stop cock Indian make 400 grams Seiko/ Senior/ Nice/ Senior/ Nice or equivalent | Civil | Labour | SWR34328 | 721 | EA | 1442
267 | 4 | S&F 15 mm bib tap Indian make 400 grams Seiko/ Senior/ Nice or equivalent | Civil | Labour | SWR34329 | 298 | EA | 1192
268 | 1 | Supplying & Fixing Indian make Flat Back Wash Hand Basin (HSW/Parryware/ Neycer) 1st quality conforming to IS:2556-Part-4:1972 with waste fittings like rubber plug, chain, 32 mm nominal size C.P. Fitting with parallel pipe thread conforming to IS:2963-1979 and fitted with 15 mm nominal bore Chromium Plated Pillar Tap of 1st quality Indian make 400 grams Seiko/ Senior/ Nice/ Esso or equivalent complete with standard CI brackets including wooden block: 550 x 400 mm - Single C.P. Pillar cock | Civil | Labour | SWR34316 | 1717 | EA | 1717
269 | 2 | Supply & fixing 38.1 mm C.P waste coupling Half or Full Thread 1st Quality Indian make Parryware or equivalent | Civil | Labour | SWR34428 | 309 | EA | 618
270 | 2 | Supply & fixing of 4" (101.6 mm ) Nahany Trap ( Without Jali with inlet)UPVC/SWR Pipe fittings (Prince/Sudhakar or any ISI Brand) | Civil | Labour | SWR34387 | 134 | EA | 268
271 | 1 | Supplying & Fixing low down Plastic flushing tank 10 Lit Capacity Hindustan Sanitary ware/ parry/ Neycer with internal components | Civil | Labour | SWR34376 | 2032 | EA | 2032
272 | 1000 | Providing & Placing on Terrace (at all floor levels) polyethylene water storage tank with Double layer approved brand & manufacture with cover and suitable locking arrangement & making necessary holes for inlet & outlets and over flow pipes but with NECESSARY fittings & base support for tanks | Civil | Labour | SWR34375 | 10 | L | 10000
273 | 2 | Supply & fixing 31.75 mm dia PVC flexible waste pipe of 914.4 mm length of Ist quality complete for finished item of work | Civil | Labour | SWR34426 | 33 | EA | 66
274 | 20 | S & F of (15.90mm)Ashirvad/ Ajay/ Astral Flowguard or equivalent CPVC Pipes and Fittings to meet the requirement of ASTM-D 2846 and are produced in CTS (Copper Tube Sizes 1/2" ton 2" Ashirvad Flowgurard SDR 11 and SDR 13.5 pipes are made from idential CPVC compounds having the same physical Properties for Hot and Cold Water (IS 15778:2007)- 15.90mm OD Pipe - SDR 11 | Civil | Labour | SWR34361 | 239 | RMT | 4780
275 | 50 | Supply and Fixing of (22.20mm) Ashirvad/ Ajay/ Astral Flowguard or equivalent CPVC Pipes and Fittings to meet the requirement of ASTM-D 2846 and are produced in CTS (Copper Tube Sizes 1/2" ton 2" Ashirvad Flowgurard SDR 11 and SDR 13.5 pipes are made from idential CPVC compounds having the same physical Properties for Hot and Cold Water (IS 15778:2007)-22.20mm OD Pipe - SDR 11 | Civil | Labour | SWR34362 | 313 | RMT | 15650
276 | 40 | Supply and Fixing of (28.60mm)Ashirvad/ Ajay/ Astral Flowguard or equivalent CPVC Pipes and Fittings to meet the requirement of ASTM-D 2846 and are produced in CTS (Copper Tube Sizes 1/2" ton 2" Ashirvad Flowgurard SDR 11 and SDR 13.5 pipes are made from idential CPVC compounds having the same physical Properties for Hot and Cold Water (IS 15778:2007)-28.60mm OD Pipe - SDR 11 | Civil | Labour | SWR34363 | 410 | RMT | 16400
277 | 2 | Supply & fixing Gunmetal (GM) Ball valve with SS Ball and SS Spindle as per IS - Class - I, Indian make heavy type - 25mm NB Size | Civil | Labour | SWR34346 | 466 | EA | 932
278 | 20 | Supply & fixing Gunmetal (GM) Ball valve with SS Ball and SS Spindle as per IS - Class - I, Indian make heavy type -20mm NB Size | Civil | Labour | SWR34345 | 331 | EA | 6620
279 | 1 | Supply & fixing 25.4 mm dia & 609.6 mm long aluminium anodized towel rod with brackets and aluminium screws | Civil | Labour | SWR34430 | 489 | EA | 489
280 | 1 | Supply & fixing NP soap dish heavy type with NP screws | Civil | Labour | SWR34429 | 675 | EA | 675
281 | 17.5 | Supply and fixing of AC sheets including cost of material labour conveyence etc complete for finished item of work as directed by the engineer in charge. | Civil | Labour | SWR33400 | 395 | M2 | 6912.5
282 | 3.05 | S&F of Glow sign board size 10' x 3' including lettering, labour charges, fitting charges cost of all materials and complete for finished item. | Civil | Labour | SWR33422 | 3553 | Sqm | 10836.65
283 | 211.06 | Carting away of excavated soils Complete for finished item of work | Civil | Labour | SWR34151 | 270 | Cum | 56986.2
284 | 9.4 | Providing 20 mm chips in the transformer area including cost, lead and labour charges complete for finished item of work | Civil | Labour | SWR33057 | 1601 | Cum | 15049.4
285 | 50 | Flooring with chequrred terrazzo tiles of 22 mm thick (medium shade ) set over base coat of cement mortar (1:6) 12 mm thick over CC bed already laid or RCC Roof Slab, including neat cement slurry of honey like consistency spread @ 3.3 kgs per sqm. & jointed with neat cement to full depth mixed with pigment of matching shade, including cost of all materials like cement, sand, water and tiles etc., complete, including seigniorage charges, complete for finished item of work | Civil | Labour | SWR33222 | 916 | Sqm | 45800
286 | 25.67 | Supply and fixing of MS GATE with redoxide and 2 Coats of Anamil paint Complete finished item of work as directed by Engineer - in-charge | Civil | Labour | SWR33404 | 5299 | sqm | 136025.33
287 | 1 | Geophysical Investgation charges for water point by Geologist as directed by Engineer in chargecomplete for the finished item of work. | Civil | Labour | SWR33608 | 5000 | Sqm | 5000
288 | 225 | Drilling of 165mm bore well with machine rig including deployment and hire charges of rig and other machinery and equipment labour charges , measuring the yeild of borewell including cost and conveyance etc complete 0 to 90M | Civil | Labour | SWR33609 | 336 | Rmt | 75600
289 | 25 | Supply and fixing of 160mm dia PVC casing of A class 6Kg point pressure including cost and conveyance of all materials labour charges etc complete for finished item of work as directed by the engineer-in-charge. | Civil | Labour | SWR33611 | 883 | Rmt | 22075
290 | 1 | Supply and erecting, ISI mark submersible 2.0HP, Single Phase 30 stages pumpset suitable for 106/156mm dia borewell including cost and conveyance of all materials labour charges etc complete for finished item of work | Civil | Labour | SWR33626 | 21619 | EA | 21619
291 | 168 | Supply and fixing of HDPE pipe 40mm dia of 16Kg/cSqm including cost and conveyance of all materials labour charges etc complete for finished item of work as directed by the engineer-in-charge. | Civil | Labour | SWR34410 | 180 | Rmt | 30240
292 | 1 | Supply and erecting D.O.L Starter 250V , Single phase,50Hz with SS enclouserincluding cost and conveyance of all materials labour charges etc complete for finished item of work | Civil | Labour | SWR33644 | 1040 | EA | 1040
293 | 180 | Supply of 3 Core 2.5 Sqmm Flat Copper cable of ISI for Submersible Motors of makes Finolex / Polycab / Gold Medal / Million / Payal / Sun Light / Power Flex / Fortune Art | Civil | Labour | SWR33641 | 192 | Rmt | 34560
294 | 1 | Provd-DGPS & Total Staion Survey | Civil | Labour | SWR34506 | 5000 | EA | 5000
295 | 1 | Providing supply of electricity to the site premises through custamer service centre duly applying for new connection including service wire, application complete the work. | Civil | Labour | SWR33425 | 5408 | EA | 5408
296 | 287.97 | Seigniorage Charges - Sand | Civil | Labour | SWR34470 | 40 | Cum | 11518.8
297 | 546.35 | Seigniorage Charges - Metal | Civil | Labour | SWR34471 | 97.5 | Cum | 53269.125
298 | 371 | Seigniorage Charges -Gravel | Civil | Labour | SWR34472 | 30 | Cum | 11130
|  |  |  | Civil Total in Rs. |  |  |  | 10099991.815
|  |  |  | Net Total (Elec & Civil) in Rs. |  |  |  | 27315119.0027
|  |  |  | GST @ 18% in Rs. |  |  |  | 4916721.4205
|  |  |  | Gross Total in Rs. |  |  |  | 32231840.4232

## Chachanehru park 22
Name of the Work : Erection, testing and commissioning of 33/11KV Indoor Sub Station with 2x 8MVA PTRs along with control room and other civil works at Chachanehru Park of Vijay Nagar Colony operation Section, Mehdipatnam Operation Division, Nampally Constituency in Subdivision-VI of Master Plan-I Division
Schedule
WBS Element : Elec - S-1758-12-01-01-03-001 & Civil - S-1758-12-07-01-01-001
Electrical Portion
Sl No | Estimate Quantity | Description of item | Work Type | Item Short Description | Service Codes | Rate (INR) | UOM | AMOUNT
1 | 2 | Loading of 8MVA PTR | Elect | Labour | SWR10613 | 5805.84 | EA | 11611.68 | 11611.68 | 0
2 | 2 | Transport of Power transformers (0 to 100 KM) from one place to another place in GHMC Area.(excluding of loading & unloading )-8MVA power transformer | Elect | Labour | SWR10854 | 21945 | EA | 43890 | 43890 | 0
3 | 2 | Unloading of 8MVA PTR | Elect | Labour | SWR10627 | 5805.84 | EA | 11611.68 | 11611.68 | 0
4 | 2 | Erection of PTR on constructed plinth-Erection of 8 MVA PTR. | Elect | Labour | SWR21321 | 49480.2 | EA | 98960.4 | 98960.4 | 0
5 | 1 | Loading of 50,63, 75 & 100 KVA DTR | Elect | Labour | SWR10195 | 350 | EA | 350 | 350 | 0
6 | 1 | Transport of conductor drums, cable drums, fragile material such as kiosks, VCBs,control panels, current transformers, boosters, lightning arrestors, insulators, transformers, meters (which are less in weight and occupy more space) (excluding of loading unloading)-Above 10 Km and upto 20 Km with Lorry for each trip | Elect | Labour | SWR11861 | 3299.7 | EA | 3299.7 | 3299.7 | 0
7 | 1 | Un loading of 50,63, 75 & 100 KVA DTR | Elect | Labour | SWR10513 | 280 | EA | 280 | 280 | 0
8 | 1 | Construction of DTR Plinth- RCC Column type DTR Plinth of size 1'X1'X10',topslab 4'x4'x6" & beam size 4'X8'X8" upto 160KVA | Elect | Labour | SWR21843 | 25967.57 | EA | 25967.57 | 25967.57 | 0
9 | 1 | Erection of 3 Phase DTRs 63,75 & 100 KVA including loading and Unloading DTR on the Structure/Plinth etc | Elect | Labour | SWR20905 | 1650 | EA | 1650 | 1650 | 0
10 | 16 | Loading of 11 KV VCBs along with Panel boards | Elect | Labour | SWR10199 | 1024 | EA | 16384 | 16384 | 0
11 | 8 | Transport of conductor drums, cable drums, fragile material such as kiosks, VCBs,control panels, current transformers, boosters, lightning arrestors, insulators, transformers, meters (which are less in weight and occupy more space) (excluding of loading unloading)-Above 10 Km and upto 20 Km with Lorry for each trip | Elect | Labour | SWR11861 | 3299.7 | EA | 26397.6 | 26397.6 | 0
12 | 16 | Un loading of 11 KV VCBs along with Panel boards | Elect | Labour | SWR10517 | 1044.48 | EA | 16711.68 | 16711.68 | 0
13 | 16 | Erection of 11KV indoor switch gear panel/indoor PT panel /Bus section panel / Bus raiser panel/Capacitor panel/Switch fuse panel for DTR. | Elect | Labour | SWR10931 | 8894 | EA | 142304 | 142304 | 0
14 | 10 | Loading of 33 KV VCBs along with Panel boards | Elect | Labour | SWR10198 | 1024 | EA | 10240 | 10240 | 0
15 | 5 | Transport of conductor drums, cable drums, fragile material such as kiosks, VCBs,control panels, current transformers, boosters, lightning arrestors, insulators, transformers, meters (which are less in weight and occupy more space) (excluding of loading unloading)-Above 10 Km and upto 20 Km with Lorry for each trip | Elect | Labour | SWR11861 | 3299.7 | EA | 16498.5 | 16498.5 | 0
16 | 10 | Un loading of 33 KV VCBs along with Panel boards | Elect | Labour | SWR10516 | 1044.48 | EA | 10444.8 | 10444.8 | 0
17 | 10 | Erection of 33KV indoor switch gear panel/33KV indoor PT panel / Bus section panel / Bus raiser panel | Elect | Labour | SWR10930 | 9847 | EA | 98470 | 98470 | 0
18 | 1 | Loading of 220 V Batterry with charger | Elect | Labour | SWR11166 | 1612 | SET | 1612 | 1612 | 0
19 | 1 | Transport of conductor drums, cable drums, fragile material such as kiosks, VCBs,control panels, current transformers, boosters, lightning arrestors, insulators, transformers, meters (which are less in weight and occupy more space) (excluding of loading unloading)-Above 10 Km and upto 20 Km with Lorry for each trip | Elect | Labour | SWR11861 | 3299.7 | EA | 3299.7 | 3299.7 | 0
20 | 1 | Un loading of 220 V Batterry with charger | Elect | Labour | SWR11147 | 1024 | SET | 1024 | 1024 | 0
21 | 1 | Erection of 220 V, 200 AH battery in complete shape fit for charging . Conventional lead acid | Elect | Labour | SWR12350 | 7666 | EA | 7666 | 7666 | 0
22 | 1 | Supply of AC Supply panel inluding providing of changeover switch, SFU, metering unit, 32 A three phase MCB, 16 A Single phase MCB complete as per specification. | Elect | Supply | SMR40045 | 42000 | EA | 42000 | 42000 | 0
23 | 1 | Erection of control/Relay panels, AC Panels, announciationpanels etc in the control room duly mounting them on channels and grouting them with foundation bolts excluding cost of channels & foundation bolts | Elect | Labour | SWR11893 | 2122 | EA | 2122 | 2122 | 0
24 | 44 | Cutting Charges for RS joist 150x150mm | Elect | Labour | SWR10297 | 48 | EA | 2112 | 1408 | -704
25 | 5.35 | Fabrication of Main and Auxiliary structures with welding usingraw steel such as RS joist, M.S.Angles, Plates, Channels,including the supply and fabrication of 6mm base plate to the RS-Joist poles excluding cost of Mild Steel and transport charges to substation site, including erection. | Elect | Labour | SWR10869 | 3426 | TO | 18329.1 | 856 | -17473.1
26 | 9.15 | Alligning the Main and Auxiliary structures such as RS joist,M.S.Angles, Plates, Channels, Structure to zero level duly leveling in prefabricated MS frames with Hydraulic jacks before galvanising/ fabrication. | Elect | Labour | SWR10867 | 1470 | TO | 13450.5 | 1182.35 | -12268.15
27 | 9.15 | Painting of sub-station structures with two coats of Aluminium paint using Aluminium paint 1st grade containing 3.6 kg of Aluminium paste for 18 liters of thinner 1st coat is to be applied before erection of sub station structures and 2nd coat after stringing and half round welding including cost of paint, cost of brushes,labour charges etc., complete. Supply of material cost for First coat of 1st Grade Aluminium Paint, brushes etc. | Elect | Supply | SMR40009 | 2181 | TO | 19956.15 | 989.75 | -18966.4
28 | 9.15 | Painting of sub-station structures with two coats of Aluminium paint using Aluminium paint 1st grade containing 3.6 kg of Aluminium paste for 18 liters ofthinner 1st coat is to be applied before erection of sub-station structures and 2nd coat after stringing and half round welding including cost of paint, cost of brushes,labour charges etc., complete. Labour charges for painting including scratching and cleaning of Sub-station structures of 1st coat of Aluminium | Elect | Labour | SWR10877 | 851 | TO | 7786.65 | 3770.53 | -4016.12
29 | 9.15 | Painting of sub-station structures with two coats of Aluminium paint using Aluminium paint 1st grade containing 3.6 kg of Aluminium paste for 18 liters of thinner 1st coat is to be applied before erection of sub-station structures and 2nd coat after stringing and half round welding including cost of paint, cost of brushes, labour charges etc., complete. Supply of material cost for Second coat of 1st Grade Aluminium Paint, brushes, etc | Elect | Supply | SMR40010 | 1293 | TO | 11830.95 | 2112 | -9718.95
30 | 9.15 | Painting of sub-station structures with two coats of Aluminium paint using Aluminium paint 1st grade containing 3.6 kg of Aluminium paste for 18 liters of thinner 1st coat is to be applied before erection of sub-station structures and 2nd coat after stringing and half round welding including cost of paint, cost of brushes, labour charges etc., complete. Labour charges for painting including scratching and cleaning of Sub-station structures of 2nd coat of Aluminium | Elect | Labour | SWR10879 | 482 | TO | 4410.3 | 18329.1 | 13918.8
31 | 43 | Painting of Name Plates for any equipment | Elect | Labour | SWR10963 | 122 | EA | 5246 | 13450.5 | 8204.5
32 | 36 | Supply of CI earth pipe 100 mm dia, 2.75 mt long thickness 10mm with flange as per specication | Elect | Supply | SMR11482 | 3486 | EA | 125496 | 19956.15 | -105539.85
33 | 36 | Providing of earthing with excavation of earth pit (0.6 x0.6x2.4 Mts.) duly filling with bentonite, earth , running of earth wire etc., complete, including cost of bentonite and excluding cost of RCC collar of size 0.75M dia x 0.5 M height | Elect | Labour | SWR10357 | 1234.2 | EA | 44431.2 | 7786.65 | -36644.55
34 | 36 | Providing of RCC Collar guarding to the existing earth pits with damaged masonry including dismantling and removing of existing masonry and fixing the RCC collar of 0.60 M dia X 0.50M height | Elect | Labour | SWR10359 | 386 | EA | 13896 | 11830.95 | -2065.05
35 | 400 | Laying of MS Flats /GI Flats 75x 8mm earth mat including excavation of trenches of depth 600mm, welding, connecting to equipment andconnecting lightning shield to earth mat and earthing of fence posts, drilling and connecting earth rods including connecting cast iron pipes including fabrication | Elect | Labour | SWR10920 | 65 | RMT | 26000 | 4410.3 | -21589.7
36 | 240 | Fabrication and connecting of M.S./ G.I. Flat 50x6mm to risers from earth mat to structures, equipment, marshalling boxes, electrical panels, PLCC panels, fencing posts etc. | Elect | Labour | SWR10919 | 41 | RMT | 9840 | 5246 | -4594
37 | 50 | Supply of GI Bolts & Nuts | Elect | Supply | SMR11488 | 117.5 | KG | 5875 | 125496 | 119621
38 | 2 | Supply of Copper Flexible jumper with 75 X 8 of length 250 mm at neutral of Power tranformer end and 50 X 6 of length 50mm two Nos at double neutral end duly brasing with flexible jumper of capacity of 5kA/3 sec for power transformer neutral | Elect | Supply | SMR40033 | 4725 | EA | 9450 | 44431.2 | 34981.2
39 | 2 | Providing of double earthing for neutral with flexible copper jumpers including arrangement by fixing M.S.Channel 100x50mm | Elect | Labour | SWR11892 | 1323 | EA | 2646 | 13896 | 11250
40 | 106 | Laying of second cable 33KV UG Cb in Existing Duct | Elect | Labour | SWR12452 | 200 | M | 21200 | 26000 | 4800
41 | 14 | Raising of 33kV 3x400 Sqmm Cu cable in Single Run on already erected support with wooden / MS clamps and connecting it to over head line withcable jumpers including cost of required wooden cleats, lugs and bolts and nuts through GI pipe (excluding the cost of GI pipe) | Elect | Labour | SWR11954 | 135.66 | M | 1899.24 | 9840 | 7940.76
42 | 4 | Making of Outdoor/Indoor 33 KV 3x400 Sqmm End Termination | Elect | Labour | SWR10387 | 2764.76 | EA | 11059.04 | 5875 | -5184.04
43 | 85 | Laying of XLPE UG cable Single Run including excavation of trench of size 450mm wide and 850mm for LT, 1050mm for 11 KV and 1200mm for 33 KV form road level, providing of DWC/GI pipes whereever required depth is not acquired as per the instructions of Engineer in Charge, the prorata basis rates to be adopted for 2 feet, 3feet depths and filling with sand 250mm above the cable and 50mm below the cable, laying of cable, placing 40mm shabad protective slabs, back filling the trench with earth, levelling and and removing the debris from the site inluding the cost of lead and lift etc.depth of the trench) LT -0.85 mts, 11 KV-1.05Mtrs & 33 KV - 1.20 mtrs. In Hard Gravel Soil / BC soil / Red earth / stone and earth mixed with fair boulders/Normal soil / CC/BT Road 11KV 3x185 Sqmm Cable | Elect | Labour | SWR11920 | 465.46 | M | 39564.1 | 9450 | -30114.1
44 | 15 | Raising of 11 KV 3x185 Sqmm Cable single run on already erected support with wooden / MS clamps and connecting it to over head line with cable jumpers including cost of required wooden cleats, lugs and bolts and nuts through GI pipe (excluding the cost of GI pipe) | Elect | Labour | SWR11956 | 126.23 | M | 1893.45 | 2646 | 752.55
45 | 2 | Making of Outdoor/Indoor 11 KV 3x185 Sqmm Cable End Termination | Elect | Labour | SWR10390 | 2370.63 | EA | 4741.26 | 21200 | 16458.74
46 | 90 | Laying of XLPE UG cable Single Run including excavation of trench of size 450mm wide and 850mm for LT, 1050mm for 11 KV and 1200mm for 33 KV form road level, providing of DWC/GI pipes whereever required depth is not acquired as per the instructions of Engineer in Charge, the prorata basis rates to be adopted for 2 feet, 3feet depths and filling with sand 250mm above the cable and 50mm below the cable, laying of cable, placing 40mm shabad protective slabs, back filling the trench with earth, levelling and and removing the debris from the site inluding the cost of lead and lift etc.depth of the trench) LT -0.85 mts, 11 KV-1.05Mtrs & 33 KV - 1.20 mtrs. In Hard Gravel Soil / BC soil / Red earth / stone and earth mixed with fair boulders/Normal soil / CC/BT Road LT 3 1/2 x 185 Sqmm Cable | Elect | Labour | SWR11923 | 377.63 | M | 33986.7 | 1899.24 | -32087.46
47 | 10 | Raising of Single Run cable on already erected support with wooden / MS clamps and connecting it to over head line with cable jumpers including cost of required wooden cleats, lugs and bolts and nuts through GI pipe (excluding the cost of GI pipe)-LT 3 1/2 x 185 Sqmm Cable | Elect | Labour | SWR11959 | 85.43 | M | 854.3 | 11059.04 | 10204.74
48 | 2 | Fixing of Oout Door/Indoor end termination LT 3 1/2 x185 Sqmm Cable | Elect | Labour | SWR10765 | 968.9 | EA | 1937.8 | 39564.1 | 37626.3
49 | 2200 | Laying of 4 core/10 core 2.5 sq. mm.Copper control cable in aready excavation trench including cost of providing single compress glands at both ends . | Elect | Labour | SWR11879 | 27 | M | 59400 | 1893.45 | -57506.55
50 | 500 | Cable terminations to the switch gear marshalling boxes/panel terminal blocks/control and relay panels LT AC panel including providing suitable ferrules and lugs as per specification (including cost of ferrules, lugs and glands) | Elect | Labour | SWR12510 | 27 | EA | 13500 | 4741.26 | -8758.74
51 | 2 | Erection of pole in position, aligning and setting to work, fixing of cross arms and top clamps, earthing of supports, back filling with earth and stones properly ramming including transport of materials from road side to location excluding pit excavation-Box pole 9/10/11 Mtr | Elect | Labour | SWR11266 | 2643.83 | EA | 5287.66 | 33986.7 | 28699.04
52 | 2 | Excavation of pits in hard rock not requiring blasting. (In hard murram / rock boulders)11 Mtrs PSCC Poles/ Box poles 0.75 M x 0.9 M x 1.95 M | Elect | Labour | SWR11040 | 990.68 | EA | 1981.36 | 854.3 | -1127.06
53 | 2.1 | Mass concreting of supports erected with CC (1:4:8) using 40 mm, HB G metal including the cost of metal, sand, Cement and curing etc.-Including the cost of cement | Elect | Labour | SWR10356 | 6579 | M3 | 13815.9 | 1100 | -12715.9
54 | 0.062 | Coping of 1.5'x1.5'x1 with 1:8 slope Using form boxes (0.031Cumt.) | Elect | Labour | SWR11890 | 3893.06 | M3 | 241.3697 | 1937.8 | 1696.4303
55 | 2 | Paint of coping with 2 coats of white cement incl cost of paints etc. | Elect | Labour | SWR11089 | 48 | EA | 96 | 59400 | 59304
56 | 1 | Erection of 11 KV HG Fuse set including earthing | Elect | Labour | SWR10395 | 740.52 | SET | 740.52 | 13500 | 12759.48
57 | 1 | Erection of 11KV 200A TT type AB Switch including fixing of cross angles and alignment complete | Elect | Labour | SWR20102 | 1813.49 | EA | 1813.49 | 304 | -1509.49
58 | 1 | Painting of sub-station structures with two coats of Aluminium paint using Aluminium paint 1st grade containing 3.6 kg of Aluminium paste for 18 liters of thinner 1st coat is to be applied before erection of sub-station structures and 2ndcoat after stringing and half round welding including cost of paint, cost of brushes, labour charges etc., complete.-Painting of operating rods of 33kV, 11kV AB switches with post office red colour (including cost of paint) | Elect | Labour | SWR10881 | 142 | EA | 142 | 200 | 58
59 | 1 | Erection of LT distribution box including laying of LT cable from distribution box to LT OH line and DTR to distribution box including earthing of distribution box and crimping of lugs connecting of jumpers etc | Elect | Labour | SWR10674 | 1594.67 | EA | 1594.67 | 5287.66 | 3692.99
60 | 18 | Supply of earthing pipe with materials GI Flat 25X3 mm | Elect | Supply | SMR11485 | 105 | KG | 1890 | 1981.36 | 91.36
61 | 30 | Running of GI eartn flat of size 25X3mm from all metallic parts of channels, AB Switch, HG fuse set, DTr neutral and LT Distribution box and inter connection of earth pits etc complete. | Elect | Labour | SWR12125 | 14.03 | M | 420.9 | 13815.9 | 13395
62 | 2 | Loading of 11KV/33KV XLPE UG Cable for all sizes | Elect | Labour | SWR11230 | 1024 | DR | 2048 | 241.37 | -1806.63
63 | 1 | Transport of conductor drums, cable drums, fragile material such as kiosks, VCBs,control panels, current transformers, boosters, lightning arrestors, insulators, transformers, meters (which are less in weight and occupy more space) (excluding of loading unloading)-Above 10 Km and upto 20 Km with Lorry for each trip | Elect | Labour | SWR11861 | 3299.7 | EA | 3299.7 | 48 | -3251.7
64 | 2 | Un loading of 11KV/33KV XLPE UG Cable for all sizes | Elect | Labour | SWR11231 | 1024 | DR | 2048 | 18 | -2030
65 | 8 | Supply of stepped tubular poles single way made of steel of length 9mtrs with tensile strength of 42kgf/mm2 at a steps of 4.5 mtrs with outer dia 114.3 mm,2.1 mtrs with outer dia 88.9 mm, 2.1 mtrs with outer dia 76.1 mm, normal Crippling load of 141 kgf, normal Breaking load of 198 kgf ,working Crippling load of 70 kgf, working Breaking load of 79 kgf as per IS 2713. | Elect | Supply | SMR40051 | 13913 | EA | 111304 | 18 | -111286
66 | 8 | Erection of tubular poles | Elect | Labour | SWR10955 | 1379 | EA | 11032 | 740.52 | -10291.48
67 | 6.1 | Mass concreting of supports erected with CC (1:4:8) using 40 mm, HB G metal including the cost of metal, sand, Cement and curing etc.-Including the cost of cement | Elect | Labour | SWR10356 | 6579 | M3 | 40131.9 | 80 | -40051.9
68 | 0.25 | Coping of 1.5'x1.5'x1 with 1:8 slope Using form boxes (0.031Cumt.) | Elect | Labour | SWR11890 | 3893 | M3 | 973.25 | 80 | -893.25
69 | 8 | Paint of coping with 2 coats of white cement incl cost of paints etc. | Elect | Labour | SWR11089 | 48 | EA | 384 | 1813.49 | 1429.49
70 | 8 | Supply of Metal Handle Lamp 150W | Elect | Supply | SMR24635 | 6450 | EA | 51600 | 142 | -51458
71 | 50 | Supply of GI Bolts & Nuts,washers etc. | Elect | Supply | SMR11488 | 117.5 | KG | 5875 | 1594.67 | -4280.33
72 | 8 | Fixing of Metal halide lamps with fixtures Make:Philips,Crompton,Bajaj junction box with MCB with 1.5 GI pipe complete. | Elect | Labour | SWR10956 | 1268 | EA | 10144 | 1890 | -8254
73 | 1 | Supply of Steel almarah(61/2 X 3ft) Godrej | Elect | Supply | SMR40061 | 9818 | EA | 9818 | 420.9 | -9397.1
74 | 750 | Supplying & fabrication erection of 6mm Checkerd plates as per the field conditions | Elect | Labour | SWR10873 | 83 | KG | 62250 | 2048 | -60202
75 | 12 | Supply of Rubber mats ( 6’x3’) size for indoor SS | Elect | Supply | SMR40068 | 1386 | EA | 16632 | 3299.7 | -13332.3
76 | 1 | Supply of Alluminium Ladder for indoor works | Elect | Supply | SMR40062 | 4410 | EA | 4410 | 2048 | -2362
77 | 2 | Supply of Trolley mounted CO2 (6.5Kgs)(IS-2878) | Elect | Supply | SMR40087 | 9240 | EA | 18480 | 111304 | 92824
78 | 2 | Supply of Fire bucket stand with 3 buckets (8 -10 ltr capacity) | Elect | Supply | SMR40088 | 1386 | SET | 2772 | 11032 | 8260
79 | 6 | Supply of Room fire extinguisher (2 ltrs capacity) for control room | Elect | Supply | SMR40089 | 4620 | EA | 27720 | 40131.9 | 12411.9
80 | 4 | Supply of Safety Helmets of standard make | Elect | Supply | SMR40071 | 231 | EA | 924 | 973.25 | 49.25
81 | 4 | Supply of Earth Rods (8ft) Screw & clamp type | Elect | Supply | SMR40066 | 578 | EA | 2312 | 384 | -1928
82 | 4 | Supply of Hand Gloves | Elect | Supply | SMR40067 | 289 | SET | 1156 | 51600 | 50444
83 | 1 | Supply of Standard basic cell phone with charger | Elect | Supply | SMR40069 | 1386 | EA | 1386 | 5875 | 4489
84 | 1 | Supply of Table (3x6ft) Godrej | Elect | Supply | SMR40057 | 6050 | EA | 6050 | 10144 | 4094
85 | 4 | Supply of S type chairs (Godrej) | Elect | Supply | SMR40058 | 924 | EA | 3696 | 9818 | 6122
86 | 1 | Supply of Angle racks(18x36.6inches) Godrej | Elect | Supply | SMR40060 | 1733 | EA | 1733 | 62250 | 60517
87 | 10 | Supply of Danger boards with clamps | Elect | Supply | SMR40070 | 116 | EA | 1160 | 16632 | 15472
88 | 1 | Supply of Name board of the 33/11kV Sub-Station(As per Standard Specification) | Elect | Supply | SMR40086 | 10238 | EA | 10238 | 4410 | -5828
89 | 1 | Supply of Wall clock standard make | Elect | Supply | SMR40059 | 578 | EA | 578 | 18480 | 17902
90 | 1 | Supply of Taparia Tool kit of Size 20”x10”x15” with tier arrangements Tool box with locking arrangement & keycontaining (1) Double Ended fix Spanner sets, (Ribbed) 6 x 7, 8x 9, 10 x 11, 12 x 13, 14 x 15, 16 x 17, 18 x19, 20 x 22, 21 x 23,24 x 27, 25 x28, 30 x 32, (2) Double Ended Ring Spanners sets,6 x 7 , 8 x 9, 10 x 11, 12 x 13, 14 x 15. 16 x 17 , 18 x 19, 20 x22 , 21 x 23, 24 x 27, 25 x28, 30 x 32 mm, (3) AdjustableSpanner 305 mm length least maximum opening 35mmchrome, (4) Pipe Wrench Length 350 mm 14”, (5) Soft faced Hammer with suitable handle 2 lb, (6) Hacksaw frame with metal handle heavy duty for 12" hacksaw blade with High Speed blade, (7) Insulated Screw drivers Transparent Green Handle Set Length 6”, 8” & 12”, (8) Star Screw Driver Transparent Green Handle Length 6”, (9) Insulated Wire Cutter,(10) Insulated Cutting Plier Length 8” with cable stripperinsulated with thick C. A. sleeve confirming to IS: 4378 - 1990,(11) Long Nose Plier insulated with thick C.A. sleeve generally confirming to IS:3552-1989, (12) Tester type screw driver (special with neon bulb) generally confirm to IS: 5579-1985 Grade:II handle yellow/ green colour overall length 130 mm,(13) Insulated Crimping Plier of all Taparia make. | Elect | Supply | SMR40063 | 4925 | SET | 4925 | 2772 | -2153
91 | 1 | Supply of Rechargeable LED torch light of Standard make | Elect | Supply | SMR40064 | 1733 | EA | 1733 | 27720 | 25987
92 | 1 | Supply of Hack saw (12 inches) | Elect | Supply | SMR40065 | 289 | EA | 289 | 924 | 635
93 | 8 | Supply of LC Boards | Elect | Supply | SMR40072 | 116 | EA | 928 | 2312 | 1384
94 | 2 | Supply of Gum Boots | Elect | Supply | SMR40073 | 693 | EA | 1386 | 1156 | -230
95 | 1 | Supply of Digital clamp meter. | Elect | Supply | SMR40076 | 2888 | EA | 2888 | 1386 | -1502
96 | 1 | Supply of 5000v megger | Elect | Supply | SMR40074 | 13860 | EA | 13860 | 6050 | -7810
97 | 1 | Supply and fixing of Substation board of size 3'x2.5' indicating the layout of switchyard | Elect | Labour | SWR20032 | 1654 | EA | 1654 | 3696 | 2042
98 | 1 | Supply and fixing of safety instructions/Substation operation instruction board | Elect | Labour | SWR22090 | 2205 | EA | 2205 | 1733 | -472
99 | 1 | Supply of 10ft Aluminium Ladder | Elect | Supply | SMR12378 | 1654 | EA | 1654 | 1160 | -494
100 | 2 | Submission of auto CAD Drawing as per pole schedule (Detailed survey and sketch)-Up to 10 km | Elect | Labour | SWR12104 | 6000 | LS | 12000 | 10238 | -1762
101 | 8 | Erection of pole in position, aligning and setting to work, fixing of cross arms and supports, back filling with earth and stones properly ramming including transport of materials from road side to location excluding pit excavation R.S. Joists 150 x 150 mm | Elect | Labour | SWR10348 | 1952.61 | EA | 15620.88 | 578 | -15042.88
102 | 8 | Earth work excavation of pits in hard rock requiring blasting.(other than SS) 9.1Mtrs PSCC Pole 0.76 M x 0.76M x 1.83M (2.6" x 2.6" x 6.0") | Elect | Labour | SWR10112 | 1770 | EA | 14160 | 4925 | -9235
103 | 8.4 | Mass concreting of supports erected with CC (1:4:8) using 40 mm, HB G metal including the cost of metal, sand, Cement and curing etc.-Including the cost of cement | Elect | Labour | SWR10356 | 6579 | M3 | 55263.6 | 1733 | -53530.6
104 | 4.62 | Plastering 2 Coats,20/16mm(1:6)(1:4) | Elect | Labour | SWR10862 | 373 | M2 | 1723.26 | 289 | -1434.26
105 | 8 | Paint of coping with 2 coats of white cement incl cost of paints etc. | Elect | Labour | SWR11089 | 48 | EA | 384 | 928 | 544
106 | 106 | Excavation & laying of UG Cable in Single Run Laying of XLPE UG cable including excavation of trench of size 450mm wide and 850mm for LT, 1050mm for 11 KV and 1200mm for 33 KV form road level, providing of DWC/GI pipes whereever required depth is not acquired as per the instructions of Engineer in Charge, the prorata basis rates to be adopted for 2 feet, 3feet depths and filling with sand 250mm above the cable and 50mm below the cable, laying of cable, placing 40mm shabad protective slabs, back filling the trench with earth, levelling and and removing the debris from the site inluding the cost of lead and lift etc.depth of the trench) LT -0.85 mts, 11 KV-1.05Mtrs & 33 KV - 1.20 mtrs.-In Hard Gravel Soil / BC soil / Red earth / stone and earth mixed with fair boulders /Normal soil / CC/BT Road-11 KV 3x300 Sqmm Cable | Elect | Labour | SWR11919 | 465.46 | M | 49338.76 | 1386 | -47952.76
107 | 14 | Raising of cable on already erected support with wooden / MS clamps and connecting it to over head line with cable jumpers including cost of required wooden cleats, lugs and bolts and nuts through GI pipe (excluding the cost of GI pipe) | Elect | Labour | SWR11955 | 144.08 | M | 2017.12 | 2888 | 870.88
108 | 2 | Making 11 KV 3x300 Sqmm Cable Out Door/Indoor end termination | Elect | Labour | SWR10391 | 2370.63 | EA | 4741.26 | 13860 | 9118.74
109 | 8 | Excavation of pits in all soils except hard rock requiring blasting 9.1 Mtrs PSCC Poles 0.76 M x 0.76M x 1.83M (2.6" x 2.6" x 6.0") 1.05 cum | Elect | Labour | SWR10107 | 700 | EA | 5600 | 1654 | -3946
110 | 4 | Fabrication of 175x85/150x75mm RS joist pieces upto 12.5 meters length by welding joint together by means of 50x6mm flat and MS channel on either side including the cost of consumable. | Elect | Labour | SWR10642 | 512.55 | EA | 2050.2 | 2205 | 154.8
111 | 2800 | Supply of RS Joist Grider Pole (150x150mm) | Elect | Supply | SMR12302 | 59.25 | KG | 165900 | 1654 | -164246
112 | 2650 | Supply of MS Channel 100x50mm | Elect | Supply | SMR22745 | 57.45 | KGS | 152242.5 | 12000 | -140242.5
113 | 2000 | Supply ofMS Flat 75x8mm | Elect | Supply | SMR12321 | 56.42 | KG | 112840 | 15620.88 | -97219.12
114 | 600 | Supply ofMS Flat 50x6mm | Elect | Supply | SMR12322 | 56.5 | KG | 33900 | 14160 | -19740
115 | 100 | Supply of MS Channel 75x40 mm | Elect | Supply | SMR25205 | 58.45 | KG | 5845 | 55263.6 | 49418.6
116 | 2 | Supply of 33KV 3x400Sqmm O/D End Kit | Elect | Supply | SMR22222 | 4554 | EA | 9108 | 1723.26 | -7384.74
117 | 2 | Supply of of 33KV 3x400Sqmm Indoor end kit | Elect | Supply | SMR11506 | 3589.96 | EA | 7179.92 | 384 | -6795.92
118 | 1 | Supply of 11KV 3x185 Heat Shble O/d End Term Kit | Elect | Supply | SMR25201 | 1182.97 | EA | 1182.97 | 49338.76 | 48155.79
119 | 1 | Supply of 11KV 3x185 Heat Shble I/d End Term Kit | Elect | Supply | SMR25202 | 1085 | EA | 1085 | 2017.12 | 932.12
120 | 100 | Supply of LT XLPE Cable 3 1/2 C 185 sqmm | Elect | Supply | SMR25204 | 547 | M | 54700 | 4741.26 | -49958.74 | 2342894.2397
121 | 1000 | Supply of RS Joist Pole (175x85mm) | Elect | Supply | SMR12303 | 60.75 | KG | 60750 | 5600 | -55150
122 | 1 | Supply of 11KV HG FuseSet for StationTransformer | Elect | Supply | SMR12324 | 1974 | EA | 1974 | 2050.2 | 76.2
123 | 1 | Supply of 11KV 200A Tilting Type AB Switch | Elect | Supply | SMR12318 | 8991 | EA | 8991 | 765 | -8226
124 | 60 | Supply of LT XLPE Cable 1C 150 sqmm | Elect | Supply | SMR25203 | 114.83 | M | 6889.8 | 23552 | 16662.2
125 | 1 | Supply of LT Distribution Box (SMC) | Elect | Supply | SMR25200 | 7797 | EA | 7797 | 32644.08 | 24847.08
126 | 1 | Supply of 11KV 3x300 Heat Shble O/d End Term Kit | Elect | Supply | SMR25208 | 1372.88 | EA | 1372.88 | 23552 | 22179.12
127 | 1 | Supply of 11KV 3x300 Heat Shble I/d End Term Kit | Elect | Supply | SMR25209 | 1459.83 | EA | 1459.83 | 4791498 | 4790038.17
128 | 1 | survey line&cable including peg mark & tree clear | Elect | Labour | SWR22092 | 765 | KM | 765 | 704145 | 703380
129 | 23 | Loading of 11KV/33KV XLPE UG Cable Drum for all sizes | Elect | Labour | SWR11230 | 1024 | DR | 23552 | 96075 | 72523
130 | 12 | Transport of conductor drums, cable drums, fragile material such as kiosks, VCBs, control panels, current transformers, boosters, lightning arrestors, insulators, transformers, meters(which are less in weight and occupy more space) Upto 10 Km with Lorry for each trip | Elect | Labour | SWR11860 | 2720.34 | EA | 32644.08 | 148220.28 | 115576.2
131 | 23 | Un loading of 11KV/33KV XLPE UG Cable Drum for all sizes | Elect | Labour | SWR11231 | 1024 | DR | 23552 | 522000 | 498448
132 | 3450 | Laying of XLPE UG cable Double Run including excavation of trench of size 600mm wide1200mm for 33 KV from road level and cable separation with machine cut bricks horizontally 4" for every 3 meters , providing of DWC/GI pipes wherever required depth is not acquired as per the instructions of Engineer in Charge, the prorata basis rates to be adopted for 2 feet, 3feet depths and filling with sand 250mm above the cable and 50mm below the cable, laying of cable, placing 40mm shabad protective slabs, Providing of RFID markers on Shabad Stones wherever required back filling the trench with earth, levelling and removing the debris from the site inluding the cost of lead and liftetc.. (Second cable laying cost not Included) depth of the trench 33 KV - 1.20mtrs. Along the CC / BT multi layer road requiring compressor 33 KV 3x400 Sqmm Cable | Elect | Labour | SWR11980 | 1388.84 | M | 4791498 | 809600 | -3981898
133 | 3450 | Laying of 2nd cable in excavated trench | Elect | Labour | SWR10988 | 204.1 | M | 704145 | 50000 | -654145
134 | 35 | Supply & Erection of Smart RFID marker | Elect | Labour | SWR25089 | 2745 | EA | 96075 | 27647.6 | -68427.4
135 | 26 | Making of 33KV 3X400Sq.mm XLPE UG Cable Straight through joints | Elect | Labour | SWR10382 | 5700.78 | EA | 148220.28 | 16192.5 | -132027.78
136 | 500 | Supply of 6" B class GI pipe Cost of Pipes and slabs | Elect | Supply | SMR40081 | 1044 | M | 522000 | 103500 | -418500
137 | 800 | supply of 6" DWC pipe | Elect | Supply | SMR11610 | 1012 | M | 809600 | 243.1 | -809356.9
138 | 400 | Supply of Hume Pipe Size 9" size | Elect | Supply | SMR40001 | 125 | M | 50000 | 203.5 | -49796.5
139 | 10 | Making 33 KV 3x400 Sqmm Cable Out Door/Indoor end termination | Elect | Labour | SWR10387 | 2764.76 | EA | 27647.6 | 912 | -26735.6
140 | 50 | Raising of double run cable on already erected support with wooden / MS clamps and connecting it to over head line with cable jumpers including cost of required wooden cleats, lugs and bolts and nuts through GI pipe (excluding the cost of GI pipe) 33 KV 3x400 Sqmm Cable | Elect | Labour | SWR12004 | 323.85 | M | 16192.5 | 1689.53 | -14502.97
141 | 3450 | Consultation charges for providing traffic diversions and meeting other exegencies for execution of work during late night hours and wee hours.-11KV | Elect | Labour | SWR21903 | 30 | M | 103500 | 600 | -102900
142 | 12 | Fabrication of 175x85/150x75mm RS joist pieces upto 12.5meters length by welding joint together by means of 50x6mm flat and MS channel on either side including the cost of consumable. | Elect | Labour | SWR10642 | 512.55 | EA | 6150.6 | 6150.6 | 0
143 | 12 | Painting of R.S Joist,Box poles including cross arms and clamps with one coat of red oxide and two coats of Al.paint including cost of paint and consumables | Elect | Labour | SWR10640 | 1132 | EA | 13584 | 13584 | 0
144 | 6 | Excavation of pits in hard rock not requiring blasting for 11 Mtrs PSCC Poles/ Box poles 0.75 M x 0.9 M x 1.95 M | Elect | Labour | SWR11040 | 990.68 | EA | 5944.08 | 5944.08 | 0
145 | 6 | Erection of pole in position, aligning and setting to work, fixing of cross arms and top clamps, earthing of supports, back filling with earth and stones properly ramming including transport of materials from road side to location excluding pit excavation-Box pole 9/10/11 Mtr | Elect | Labour | SWR11266 | 2643.83 | EA | 15862.98 | 15862.98 | 0
146 | 106.83 | Fabrication and connecting to risers from earth mat to structures, equipment, marshalling boxes, electrical panels, PLCC panels, fencing posts etc. M.S./ G.I. Flat 75x8mm / 75 x 12 mm | Elect | Labour | SWR10918 | 50 | RMT | 5341.5 | 5341.5 | 0
147 | 6.3 | Mass concreting of supports erected with CC (1:4:8) using 40 mm, HB G metal including the cost of metal, sand, Cement and curing etc.-Including the cost of cement | Elect | Labour | SWR10356 | 6579 | M3 | 41447.7 | 41447.7 | 0
148 | 0.186 | Coping of 1.5'x1.5'x1 with 1:8 slope Using form boxes (0.031Cumt.) | Elect | Labour | SWR11890 | 3893 | M3 | 724.098 | 724.1 | 0.002
149 | 0.6 | Fabrication of Main and Auxiliary structures with welding using raw steel such as RS joist, M.S.Angles, Plates, Channels, including the supply and fabrication of 6mm base plate to the RS-Joist poles excluding cost of Mild Steel and transport charges to substation site, including erection. | Elect | Labour | SWR10869 | 3426 | TO | 2055.6 | 2055.6 | 0
150 | 3 | Erection of 33 KV LAS station/Line type including earthing | Elect | Labour | SWR10396 | 880 | SET | 2640 | 2640 | 0
151 | 3 | Erection of 33 KV AB Switch including alignment and earthing | Elect | Labour | SWR10392 | 4500 | EA | 13500 | 378 | -13122
152 | 6 | Supply of CI eath pipe with 80mm dia,2.75 M Length | Elect | Supply | SMR11483 | 2789 | EA | 16734 | 237 | -16497
153 | 6 | Providing of earthing with excavation of earth pit (0.6 x0.6x2.4 Mts.) duly filling with bentonite, earth , running of earth wire etc., complete, including cost of bentonite and excluding cost of RCC collar of size 0.75M dia x 0.5 M height | Elect | Labour | SWR10357 | 1234.2 | EA | 7405.2 | 13500 | 6094.8
154 | 6 | Providing of RCC Collar guarding to the existing earth pits with damaged masonry including dismantling and removing of existing masonry and fixing the RCC collar of 0.60 M dia X 0.50M height | Elect | Labour | SWR10359 | 386 | EA | 2316 | 16734 | 14418
155 | 35 | Supply of RCC cable Joint markers/ Cable route markers of size 700 X 240 X 75 mm duly engraving with 5 mm thick letters, CPDCL 33000/11000 Cable/Cable joint fixing the 300mm below ground level and 400mm above ground level confirming to IS 5820 2001 | Elect | Supply | SMR40085 | 484 | EA | 16940 | 7405.2 | -9534.8
156 | 12 | Painting of feeder name on support including cost of paint | Elect | Labour | SWR12101 | 53 | EA | 636 | 2316 | 1680
157 | 100 | Supply of GI Bolts & Nuts etc | Elect | Supply | SMR11488 | 117.5 | KG | 11750 | 16940 | 5190
158 | 3 | Painting of operating rods of 33kV, 11kV AB switches with post office red colour (including cost of paint) | Elect | Labour | SWR10881 | 142 | EA | 426 | 636 | 210
159 | 3 | Making of coil earthing pole with 8mm GI wireNut&Bolts for AB Switch | Elect | Labour | SWR12331 | 146.63 | EA | 439.89 | 11750 | 11310.11
160 | 26 | Supply of 33KV3x400Sqmm Straight thr kit | Elect | Supply | SMR22223 | 24151 | EA | 627926 | 426 | -627500
161 | 10 | Supply of 33KV 3x400Sqmm O/D End Kit | Elect | Supply | SMR22222 | 4554 | EA | 45540 | 439.89 | -45100.11 | 8213265.618
162 | 600 | Supply of MS Channel 100x50mm | Elect | Supply | SMR22745 | 57.45 | KGS | 34470 | 765 | -33705
163 | 500 | Supply ofMS Flat 75x8mm | Elect | Supply | SMR12321 | 56.42 | KG | 28210 | 15360 | -12850
164 | 3000 | Supply ofRS Joist Pole (175x85mm) | Elect | Supply | SMR12303 | 60.75 | KG | 182250 | 26397.6 | -155852.4
165 | 3 | Supply of 33KV 800A DB Break AB Switch | Elect | Supply | SMR12315 | 40658.78 | EA | 121976.34 | 15360 | -106616.34
166 | 1 | survey line&cabl inc peg mark&tree clear | Elect | Labour | SWR22092 | 765 | KM | 765 | 4660899.6 | 4660134.6
167 | 15 | Loading of 11KV/33KV XLPE UG Cable for all sizes | Elect | Labour | SWR11230 | 1024 | DR | 15360 | 118035 | 102675
168 | 8 | Transport of conductor drums, cable drums, fragile material such as kiosks, VCBs,control panels, current transformers, boosters, lightning arrestors, insulators,transformers, meters (which are less in weight and occupy more space) (excluding of loading unloading)-Above 10 Km and upto 20 Km with Lorry for each trip | Elect | Labour | SWR11861 | 3299.7 | EA | 26397.6 | 55881.75 | 29484.15
169 | 15 | Un loading of 11KV/33KV XLPE UG Cable for all sizes | Elect | Labour | SWR11231 | 1024 | DR | 15360 | 370000 | 354640
170 | 4340 | Laying of Single Run XLPE UG cable including excavation of trench of size 450mm wide and 850mm for LT, 1050mm for 11 KV and 1200mm for 33 KV form road level, providing of DWC/GI pipes whereever required depth is not acquired as per the instructions of Engineer in Charge, the prorata basis rates to be adopted for 2 feet, 3feet depths and filling with sand 250mm above the cable and 50mm below the cable, laying of cable, placing 40mm shabad protective slabs, back filling the trench with earth, levelling and and removing the debris from the site inluding the cost of lead and lift etc.depth of the trench) LT -0.85 mts, 11 KV-1.05Mtrs & 33 KV - 1.20 mtrs.Along the CC / BT multi layer road requiring compressor-11 KV 3x300 Sqmm Cable | Elect | Labour | SWR11928 | 1073.94 | M | 4660899.6 | 759000 | -3901899.6
171 | 43 | Supply & Erection of Smart RFID marker | Elect | Labour | SWR25089 | 2745 | EA | 118035 | 40000 | -78035
172 | 15 | Making of Straight through joints-11 KV 3x300 Sqmm Cable | Elect | Labour | SWR10386 | 3725.45 | EA | 55881.75 | 33188.82 | -22692.93
173 | 500 | Supply of 4" BClass GI pipe 3.65mm thck 12.2Kg/M | Elect | Supply | SMR40080 | 740 | M | 370000 | 23052.8 | -346947.2
174 | 1000 | supply of 4" DWC pipe Cost of Pipes and slabs | Elect | Supply | SMR11609 | 759 | M | 759000 | 130200 | -628800
175 | 500 | Supply of 4" Hume Pipe Cost of Pipes and slabs | Elect | Supply | SMR40003 | 80 | M | 40000 | 309.4 | -39690.6
176 | 14 | Making 11 KV 3x300 Sqmm Cable Out Door/Indoor end termination | Elect | Labour | SWR10391 | 2370.63 | EA | 33188.82 | 259 | -32929.82
177 | 160 | Raising of cable in Single Run on already erected support with wooden / MS clamps and connecting it to over head line with cable jumpers including cost of required wooden cleats, lugs and bolts and nuts through GI pipe (excluding the cost of GI pipe)-11 KV 3x300 Sqmm Cable | Elect | Labour | SWR11955 | 144.08 | M | 23052.8 | 1520 | -21532.8
178 | 4340 | Consultation charges for providing traffic diversions and meeting other exegencies for execution of work during late night hours and wee hours.-11KV | Elect | Labour | SWR21903 | 30 | M | 130200 | 2637.31 | -127562.69
179 | 20 | Fabrication of 175x85/150x75mm RS joist pieces upto 12.5 meters length by welding joint together by means of 50x6mm flat and MS channel on either side including the cost of consumable. | Elect | Labour | SWR10642 | 512.55 | EA | 10251 | 1000 | -9251
180 | 20 | Painting of R.S Joist,Box poles including cross arms and clamps with one coat of red oxid and two coats of Al.paint including cost of paint and consumables | Elect | Labour | SWR10640 | 1132 | EA | 22640 | 10251 | -12389
181 | 10 | Excavation of pits in hard rock not requiring blasting for 11 Mtrs PSCC Poles/ Box poles 0.75 M x 0.9 M x 1.95 M | Elect | Labour | SWR11040 | 990.68 | EA | 9906.8 | 22640 | 12733.2
182 | 10 | Erection of pole in position, aligning and setting to work, fixing of cross arms and top clamps, earthing of supports, back filling with earth and stones properly ramming including transport of materials from road side to location excluding pit excavation-Box pole 9/10/11 Mtr | Elect | Labour | SWR11266 | 2643.83 | EA | 26438.3 | 9906.8 | -16531.5
183 | 208.33 | Laying of earth mat including excavation of trenches of depth 600mm, welding,connecting to equipment and connecting lightning shield to earth mat and earthingof fence posts, drilling and connecting earth rods including connecting cast iron pipes with the following sizes of MS Flats /GI Flats. including fabrication.-75x 8mm MS Flat / GI Flat. | Elect | Labour | SWR10919 | 41 | RMT | 8541.53 | 26438.3 | 17896.77
184 | 10.5 | Mass concreting of supports erected with CC (1:4:8) using 40 mm, HB G metal including the cost of metal, sand, Cement and curing etc.-Including the cost of cement | Elect | Labour | SWR10356 | 6579 | M3 | 69079.5 | 8541.53 | -60537.97
185 | 0.31 | Coping of 1.5'x1.5'x1 with 1:8 slope Using form boxes (0.031Cumt.) | Elect | Labour | SWR11890 | 3893 | M3 | 1206.83 | 69079.5 | 67872.67
186 | 1.4 | Fabrication of Main and Auxiliary structures with welding using raw steel such as RS joist, M.S.Angles, Plates, Channels, including the supply and fabrication of 6mm base plate to the RS-Joist poles excluding cost of Mild Steel and transport charges to substation site, including erection. | Elect | Labour | SWR10869 | 3426 | TO | 4796.4 | 1206.83 | -3589.57
187 | 7 | Erection of 11KV 400/200A Conventional type AB Switch including fixing of cross angles and alignment complete | Elect | Labour | SWR10393 | 3200 | EA | 22400 | 4796.4 | -17603.6
188 | 14 | Supply of CI eath pipe with 80mm dia,2.75 M Length | Elect | Supply | SMR11483 | 2789 | EA | 39046 | 560 | -38486
189 | 14 | Providing of earthing with excavation of earth pit (0.6 x0.6x2.4Mts.) duly filling with bentonite, earth , running of earth wire etc., complete, including cost of bentonite and excluding cost of RCC collar of size 0.75M dia x 0.5 M height | Elect | Labour | SWR10357 | 1234.2 | EA | 17278.8 | 560 | -16718.8
190 | 14 | Providing of RCC Collar guarding to the existing earth pits with damaged masonry including dismantling and removing of existing masonry and fixing the RCC collar of 0.60 M dia X 0.50 M height | Elect | Labour | SWR10359 | 386 | EA | 5404 | 22400 | 16996
191 | 45 | Supply of RCC cable Joint markers/ Cable route markers of size 700 X 240 X 75 mm duly engraving with 5 mm thick letters , CPDCL 33000/11000 Cable/Cable joint fixing the 300mm below ground level and 400mm above ground level confirming to IS 5820 2001 | Elect | Supply | SMR40085 | 484 | EA | 21780 | 39046 | 17266
192 | 16 | Painting of feeder name on support including cost of paint | Elect | Labour | SWR12101 | 53 | EA | 848 | 17278.8 | 16430.8
193 | 80 | Supply of GI Bolts & Nuts,washers etc | Elect | Supply | SMR11488 | 117.5 | KG | 9400 | 5404 | -3996
194 | 7 | Painting of operating rods of 33kV, 11kV AB switches with post office red colour (including cost of paint) | Elect | Labour | SWR10881 | 142 | EA | 994 | 21780 | 20786
195 | 7 | Making of coil earthing pole with 8mm GI wireNut&Bolts for AB Switch | Elect | Labour | SWR12331 | 146.63 | EA | 1026.41 | 848 | -178.41
196 | 15 | Supply of 11KV 3x300 Heat Shble str thr JointKit | Elect | Supply | SMR25210 | 4110.17 | EA | 61652.55 | 9400 | -52252.55
197 | 7 | Supply of 11KV 3x300 Heat Shble O/d End Term Kit | Elect | Supply | SMR25208 | 1372.88 | EA | 9610.16 | 994 | -8616.16
198 | 7 | Supply of 11KV 3x300 Heat Shble I/d End Term Kit | Elect | Supply | SMR25209 | 1459.83 | EA | 10218.81 | 1026.41 | -9192.4 | 6967566
199 | 500 | Supply of MS Flat 50x6mm | Elect | Supply | SMR12322 | 56.5 | KG | 28250
200 | 600 | Supply of MS Channel 75x40 mm | Elect | Supply | SMR25205 | 58.45 | KG | 35070
201 | 300 | Supply of MS Angle 50x50x6 | Elect | Supply | SMR25206 | 58.15 | KG | 17445 |  | -17445
202 | 5000 | Supply of RS Joist Pole (175x85mm) | Elect | Supply | SMR12303 | 60.75 | KG | 303750
203 | 7 | Supply of 11KV 400A DB Break AB Switch | Elect | Supply | SMR12317 | 18150 | EA | 127050
| Electrical Total in Rs: | [6 empty] | 18035290.8577
Civil Portion
204 | 24 | Clearing of site by hiring JCB, complete for the finished item of work. | Civil | Labour | SWR34179 | 2165 | Hrs | 51960
205 | 2 | Providing contour surveying maps with total station including preparation of boundary and contour levels with 2 No.s hard copies and soft copies complete for finished items of work. | Civil | Labour | SWR33427 | 5665 | EA | 11330
206 | 2 | Providing report on soil bearing capacity | Civil | Labour | SWR34097 | 4500 | EA | 9000
207 | 7500 | Design and submisiion of 2 sets of structural design drawings with soft copy complete finished item of work | Civil | Labour | SWR33426 | 5 | FT2 | 37500
208 | 27.65 | Earth work excavation for foundations and depositing on bank for all lifts and with an iniutial lead of 10m including all operational, incidental, labour charges such as shoring, sheeting, planking, strutting, etc. complete for finished item of work including seigniorage excluding dewatering charges etc as per SS - 20 B(APSS 308).Hard rock ( blasting prohibited ). | Civil | Labour | SWR33018 | 1440 | Cum | 39816
209 | 771.84 | Earth work excavation for foundations and depositing on bank for all lifts and with an iniutial lead of 10m including all operational, incidental, labour charges such as shoring, sheeting, planking, strutting, etc. complete for finished item of work excluding dewatering charges etc as per SS - 20B (APSS 308). Ordinary Soil | Civil | Labour | SWR33015 | 486 | Cum | 375114.24
210 | 144 | Drilling holes in hard granite or sheet rock by Pneumatic compressor 25 mm dia meter etc for complete for item of work | Civil | Labour | SWR34180 | 144 | Rmt | 20736
211 | 144 | Grouting the holes with neat cement slurry excluding cost of steel 25 mm dia meter including cost of material labour charges complete fro finished item of work as directed by the engineer in charge | Civil | Labour | SWR34458 | 93 | EA | 13392
212 | 211.23 | Filling with already available Earthwork in basement with 150mm thick layers incldg cost & conveyance all materials watering,consolidation etc complete for finished item of work. | Civil | Labour | SWR33055 | 202 | Cum | 42668.46
213 | 90.38 | Plain Cement contrete (1:4:8) using 40 mm metal with concrete Mixture. All work upto Plinth level including cost and conveyance of all materials like cement, fine agregate (sand) coarse aggregate, water etc., to site and including Seigniorage changes, sales & other taxes on all materials including alol operational, incidental and labour charges such as machine mixing, laying concrete, curing etc., complete as directed by Engineer incharge of the work | Civil | Labour | SWR33028 | 4923 | Cum | 444940.74
214 | 74.89 | RCC M - 20 (1:1.5:3) Nominal mix (Cement:fine aggregate: coarse aggregate) corresponding to Table 9 of IS 456 using 20mm size graded machine crushed hard granite metal (coarse aggregae) from approved quarry including cost and conveyance of all materials like cement, fine agregate (sand) coarse aggregate, water etc., to site and including Seigniorage changes, sales & other taxes on all materials including alol operational, incidental and labour charges such as machine mixing, laying concrete, curing etc., complete but excluding cost of steel and its fabrication charges for finished item of work, but excluding centering, shuttering as directed by Engineer incharge of the work. a) Column Footings | Civil | Labour | SWR33098 | 9675 | Cum | 724560.75
215 | 21 | RCC M - 20 GF (1:1.5:3) Nominal mix (Cement:fine aggregate: coarse aggregate) corresponding to Table 9 of IS 456 using 20mm size graded machine crushed hard granite metal (coarse aggregae) from approved quarry including cost and conveyance of all material as directed by Engineer incharge of the work. b) Columns" | Civil | Labour | SWR33100 | 13424 | Cum | 281904
216 | 5.37 | RCC M - 20 (1:1.5:3) Nominal mix (Cement:fine aggregate: coarse aggregate) corresponding to Table 9 of IS 456 using 20mm size graded machine crushed hard granite metal (coarse aggregae) from approved quarry including cost and conveyance of all materials like cement, fine agregate (sand) coarse aggregate, water etc., to site and including Seigniorage changes, sales & other taxes on all materials including alol operational, incidental and labour charges such as machine mixing, laying concrete, curing etc., complete but excluding cost of steel and its fabrication charges for finished item of work, but excluding centering, shuttering as directed by Engineer incharge of the work c)Plinth Beams | Civil | Labour | SWR33099 | 12546 | Cum | 67372.02
217 | 18.4 | RCC M - 20 GF Beams (1:1.5:3)Nominal mix (Cement:fine aggregate: coarse aggregate) corresponding to Table 9 of IS 456 using 20mm size graded machine crushed hard granite metal (coarse aggregae) from approved quarry including cost and conveyance of all mater as directed by Engineer incharge of the work. d)Roof Beams" | Civil | Labour | SWR33121 | 12462 | Cum | 229300.8
218 | 1.82 | RCC M - 20 GF Lintels(1:1.5:3)Nominal mix (Cement:fine aggregate: coarse aggregate) corresponding to Table 9 of IS 456 using 20mm size graded machine crushed hard granite metal (coarse aggregae) from approved quarry including cost and conveyance of all materials like cement, fine agregate (sand) coarse aggregate, water etc., to site and including Seigniorage changes, sales & other taxes on all materials including alol operational, incidental and labour charges such as machine mixing, laying concrete, curing etc., complete but excluding cost of steel and its fabrication charges for finished item of work, but excluding centering, shuttering as directed by Engineer incharge of the work e)Lintels | Civil | Labour | SWR33107 | 13253 | Cum | 24120.46
219 | 43.83 | RCC M - 20 (1:1.5:3)Nominal mix (Cement:fine aggregate: coarse aggregate) corresponding to Table 9 of IS 456 using 20mm size graded machine crushed hard granite metal (coarse aggregae) from approved quarry including cost and conveyance of all material as directed by Engineer incharge of the work. / h) Roofslab & Staircase "150mm | Civil | Labour | SWR33128 | 11050 | Cum | 484321.5
220 | 17.5 | Supplying, fitting and placing HYSD bar reinforcement in foundation complete as per drawings and technical specifications for Bars below 36 mm dia including over laps and wastage, where they are not welded,complete as directed by Engineer incharge of the work. | Civil | Labour | SWR33144 | 75636 | Ton | 1323630
221 | 232 | Coursed rubble stone masonry 2nd sort with hard granite stones in cement mortar (1:6) for basement, including cost and conveyance of all materials, labour charges, curing, all leads and lifts, etc, complete for finished item of work as directed by Engineer incharge of the work. | Civil | Labour | SWR33041 | 5036 | Cum | 1168352
222 | 80.46 | Raised pointing to the exposed surfaces of CRS masonry in cm 1:3 prop. including cost and conveyance of all materials, labour charges, all leads and lifts curing etc, complete for finished item of work. | Civil | Labour | SWR33184 | 124 | Sqm | 9977.04
223 | 95.54 | Brick masonry in cement mortar (1:6) for superstructure using well burnt country made second class bricks of approved quality including cost and conveyance of all materials curing, scaffolding with all leads and lifts in all heights etc., complete for finished item of work - Ground Floor | Civil | Labour | SWR33068 | 8374 | Cum | 800051.96
224 | 372.3 | Supplying and filling the substation site with borrowed gravel, watering, ramming, thoroughly complying with the standard specification as directed by Engineer incharge of the work. | Civil | Labour | SWR33052 | 493 | Cum | 183543.9
225 | 1738.39 | Plastering with CM 2 coats, 20 mm thick, base coat in CM (1:6), 16 mm thick and top coat in CM (1:4), 4mm thick with Dubara sponze finishing including cost of all materials, seigniorage charges, excluding conveyance charges of materials and including all operational, incidental and labour charges for mixing mortar, laying rendering smooth and thread lining, curing, rounding off junctions of wall and slab etc., complete for finished item of work as directed by Engineer incharge of the work. | Civil | Labour | SWR33163 | 560 | Sqm | 973498.4
226 | 266.18 | Providng impervious coat to exposed RCC roof slab surface with CM(1:3), 20 mm thick with 1kg of water proof compound per bag of cement laid over roof when it is green including cost of all materials, seigniorage charges, excluding conveyance charges of materials and including all operational, incidental and labour charges for mixing mortar, laying rendering smooth and thread lining, curing, rounding off junctions of wall and slab etc., complete for finished item of work as directed by Engineer incharge of the work. | Civil | Labour | SWR33156 | 582 | Sqm | 154916.76
227 | 86.69 | RCM facia 5cm thick in CM (1:3) for drop walls, fins with rabbit wire mesh & nominal reinforcemet as directed by Engineer-in-change with dubara sponge finishing, including cost & conveyance of all materials to site, seigniorage charges, sales & incidental, cost and conveyance of cement, wire mesh, water to work site, centering, scaffolding and form work, lift changes etc., complete for finished items of work but excluding cost of steel & its fabrication charges, for finished item of work. (APSS No.403 & 903). | Civil | Labour | SWR33203 | 3045 | Sqm | 263971.05
228 | 23.4 | Supply & fixing Aluminimum Anodised Two/Three Track Sliding Windows as per approved drawing with aluminium anodised sections of Series C Jindal sections and outer frame top horizontals & both verticals of 8774 of size 62 x 29.5 mm and bottom horizontal - two track frame of 8773 of size 62 x 29.5 mm, Shutter frame top, bottom and verticals of 8304 of size 50 mm x 20 mm and Weather interlocking frame of 8306 of size 50 x 20 with plain clear float glass 5mm thick fixed including Supply & fixing aluminium handles of 100 mm for each shutter, nylon rollers assembly and all labour charges for fixing the fixtures with required no. of screws, bolts and nuts and includingt labour charges for fixing the frame in position, fixing shutter to frame etc. completed for finished item of work | Civil | Labour | SWR33277 | 3623 | Sqm | 84778.2
229 | 27.75 | Supply & fixing of ms grill to windows with outer frame of ISA2525 of 25mm thick , horizontal and vertical square rods of 10x10mm and paintng with synthetic enamel paint per (0.3 x 1.2 )sqm. | Civil | Labour | SWR33310 | 2990 | sqm | 82972.5
230 | 8.7 | Supplying & fixing collapsible steel shutters with vertical, double channel of 20 x10x2 mm of 100 mm centre ,Bracers with flat iron 40x40x6 mm with 38 mm dia steel pulleys, the top, bottom and side vertical frames of the collapsible gate with 65x65mmx8mm MS Angle and middle guide rail at site height with 65mmx8mm MS flat for the pulleys to guide and fixed with necessary hold fasts, bolts, nuts, rivets, locking arrangements, stoppers, handles, all accessories all fixtures and painted with one coat of approved steel primer etc., complete for finished item of work as per special spn 1105. | Civil | Labour | SWR33411 | 4017 | Sqm | 34947.9
231 | 3.85 | Flush type Doors with 35mm Thick Flush Shutters with Bondwood solied Block Board Type Faced on Both the sides with Commercial Type Plywood (Schedule Item No. 301.) complete for finished item of work. | Civil | Labour | SWR33269 | 4371 | Sqm | 16828.35
232 | 3.2 | Flooring with cermic tiles of set over base coat of cement mortar (1:3) 20 mm thick over CC bed already laid or RCC Roof Slab, including neat cement slurry of honey like consistency spread @ 3.3 kgs per sqm. & jointed neatly with white cement paste to full depth mixed with pigment of matching shade, including cost of all materials like cement, sand, water and tiles etc., complete, including seigniorage charges, etc., complete for finished item of work . | Civil | Labour | SWR33224 | 914 | Sqm | 2924.8
233 | 224.7 | Flooring with polished shahabad stones 20 mmthick set over base coat of CM (1:3) over already laid CC bed /RCC Roof Slab, including neat cement slurry of honey like consistency spread @ 3.3 kgs per sqm. & jointed with neat cement to full depth including cost of all materials like cement, sand, and water and flooring stones etc., complete, including seigniorage charges, labour charges for dresing of flooring stones etc., complete for finished item of work . | Civil | Labour | SWR33219 | 785 | Sqm | 176389.5
234 | 12.46 | Dadoing with Ceramic tiles Flooring with decorated white back ground glazed tiles, set over base coat of cement mortar (1:6) 12 mm thick over CC bed already laid or RCC Roof Slab, including neat cement slurry of honey like consistency spread @ 3.3 kgs per sqm. & jointed neatly with white cement paste mixed with pigment of matching shadeto full depth, including cost of all materials like cement, sand, water and tiles etc., complete, including seigniorage charges, etc., complete for finished item of work . | Civil | Labour | SWR33226 | 882 | Sqm | 10989.72
235 | 21.58 | Providing skirting to internal walls to 15 cm height/risers of steps with ...mm thick polished Shahabad stone length equal to polished stones, set over base coat of CM (1:3) 12 mm thick with cement slurry of honey like consistency spread at the rate of 3.30 kgs per sqm and jointed with white cement paste mixed with pigment of matching shade to full depth, including cost of all materials like Shahabad stone, cement, sand and water etc., complete, including seigniorage charges, etc., complete for finished item of work as directed by Engineer incharge of the work. | Civil | Labour | SWR33236 | 875 | Sqm | 18882.5
236 | 582.18 | Painting to new walls with 2 coats of ready mixed oil bound wahsable distemper of approved brand and shade over a base coat of appropriate primer of approved brand, making 3 coats in all to give an even shade after thourughly brushing the surface to remove all dirt and remains of loose powdered materials, including cost and conveyance of all materials to work site and all operational, incidental, labour charges etc. complete for finished item of work as per SS 911 for internal walls as directed by Engineer incharge of the work | Civil | Labour | SWR33333 | 146 | Sqm | 84998.28
237 | 1501.22 | Painting to new walls with 2 coats of ACE paint external grade of approved brand and shade over a base coat of appropriate primer of approved brand, making 3 coats in all to give an even shade after thourughly brushing the surface to remove all dirt and remains of loose powdered materials, including cost and conveyance of all materials to work site and all operational, incidental, labour charges etc. complete for finished item of work as per SS 912 for external walls as directed by Engineer incharge of the work. | Civil | Labour | SWR33334 | 154 | Sqm | 231187.88
238 | 9.59 | Supplying and fixing Alluminium glazed door cum fixed window or door using anodised alluminium extruded sections and mat finish for frames sites and Handle/knib,locking arrangements and 4.0mm plain glass fixed to the frame with beeding and qasket with all required item of work. | Civil | Labour | SWR33272 | 6162 | Sqm | 59093.58
239 | 25.22 | Plain Cement contrete (1:2:4) Nominal Mix using 20 mm metal using concrete mixer including cost and conveyance of all materials like cement, fine agregate (sand) coarse aggregate, water etc., to site and including Seigniorage changes, sales & other taxes on all materials including alol operational, incidental and labour charges such as machine mixing, laying concrete, curing etc., complete. | Civil | Labour | SWR33030 | 6292 | Cum | 158684.24
240 | 35.56 | Plain Cement contrete (1:3:6) Nominal Mix using 40 mm metal using concrete mixer including cost and conveyance of all materials like cement, fine agregate (sand) coarse aggregate, water etc., to site and including Seigniorage changes, sales & other taxes on all materials including alol operational, incidental and labour charges such as machine mixing, laying concrete, curing etc., complete. | Civil | Labour | SWR33029 | 5213 | Cum | 185374.28
241 | 2491 | Supply and fabrication of beams,chanales and angles including labour charges complete for the finished item of work. | Civil | Labour | SWR33145 | 128 | Kg | 318848
242 | 355 | Supply & fixing of 25mm dia 2mm thick surface P.V.C. pipe (ISI MARK) Concealed in wall with all required accessories including masonary work and labour charges etc.complete. | Civil | Labour | SWR33441 | 108 | Rmt | 38340
243 | 1 | Supply & fixing 4 way TPN Distribution board with IP-42 protection suitable for 3 phase 40A FP Isolator/ELCB/RCCB as incomer and 10kA-6-32A SP MCBs 12Nos as out going including internal connection and labour charges for surface / flush mounting etc Complete. | Civil | Labour | SWR33526 | 11353 | EA | 11353
244 | 8 | Supply & fixing of 6A 3 pin wall plug socket with 6A switch control on a common switch board with earth continuity including wire leads,earth connection along with all labour charges etc., complete | Civil | Labour | SWR33468 | 166 | EA | 1328
245 | 2 | Supply & fixing of 16A 3 pin and 6A 3pin plug Flush type socket with indicator lamp and 16Amps fuse unit and 16Amps switch control (5 in one )duly recessed in wall with wooden deep box of 6'' x 8'' x 2 1/2'' size covered with hylam sheet earth connection and all labour charges etc., complete on wall. | Civil | Labour | SWR33470 | 449 | EA | 898
246 | 64 | Wiring with 2 runs of 14/0.3mm (1.0 sq.mm)Fire Retardant (FR) P.V.C. insulated flexible copper cable (ISI MARK) in existing pipe with 6A modular type Switch,ceiling rose and 3mm thick hylam sheet covering to switch control box including all labour charges etc., complete for light points, bell , fan and exhaust fan points in Non-Residential Buildings. | Civil | Labour | SWR33457 | 676 | EA | 43264
247 | 24 | Supply & Fixing of 28W T5 fluorescent tube. Makes : Crompton / Bajaj / Phillips / Surya / Havells with copper choke,starter etc.,incuding 1No 40W tube etc., complete. | Civil | Labour | SWR33558 | 148 | EA | 3552
248 | 1 | Supply of 12" (300mm)ISI, 900 RPM Light duty exhaust fan with metallic blades with Mark of makes Crompton / Bajaj / Havells / Orient. | Civil | Labour | SWR33571 | 2192 | EA | 2192
249 | 185 | Supply and run of 2 of 22/0.3mm (1.5 sq.mm) (FR) P.V.C. insulated flexible copper cable in existing pipe for mains including all labour charges complete. | Civil | Labour | SWR33496 | 75 | RMT | 13875
250 | 310 | Supply and run of 2 of 36/0.3mm (2.5 sq.mm) FR P.V.C. insulated flexible copper cable in existing pipe for mains including all labour charges complete. | Civil | Labour | SWR33497 | 103 | RMT | 31930
251 | 14 | Supply & fixing of batten holder /slanting holder in lieu of ceiling rose of light point complete with all connection and all labour charges with 40W bulb (for new installation). | Civil | Labour | SWR33484 | 141 | EA | 1974
252 | 12 | Supply & fixing of 1200mm (48'') sweep 230v,A.C 50 Hz.Ceiling fan with 3 Blades and double ball bearings with all standared accessories. | Civil | Labour | SWR33563 | 2277 | EA | 27324
253 | 12 | Supply & fixing of Electronic Regulator for ceiling fans 900/1200/1400mm sweep including cost of material, Electrical charges complete for finished item of work | Civil | Labour | SWR33564 | 589 | EA | 7068
254 | 10 | Supply & Fixing of 12" heavy duty exhaust fan with metal blades etc including all operational, incidental and labour charges etc. complete for the finished item of worK Makes : Crompton / Havells Ventilair-DB / Orient hill air. | Civil | Labour | SWR33573 | 3887 | EA | 38870
255 | 1 | Providing independent EARTHING by excavating a trench to a depth of 2.1M in all solid,as per size specified in the Data,using 40mm dia 'B' class GI pipe of 2.5 Mtrs length with necessary accessories with hume pipe ring duly providing staggered holes including filling with equal proportion of salt and Charcoal in layers and all labour charges etc., compiete for small quarters. | Civil | Labour | SWR33596 | 5345 | EA | 5345
256 | 14 | S&F 20W LED Tubelight Batten | Civil | Labour | SWR33553 | 582 | EA | 8148
257 | 30 | Supplying, laying, jointing and testing 101.4 mm SWG SP-1 pipes of ISI make conforming to ISI 651 & 4127 with airtight cement joints in CM 1.5:1 prop. Including excavation of trenches and socket pits in any soil (except rock requiring blasting) up to 1524 mm(5'0") depth and refilling with watering and tamping. | Civil | Labour | SWR34281 | 755 | RMT | 22650
258 | 1 | Constructing 457.2 mm x 457.2 mm (1'6"x1'6") brick in CM 1:6 prop. Masonry. Inspection chamber up to 914.4 mm (3'0") and fitted with light weight 457.2 mm x 457.2 mm (1'6"x1'6") C.I frame and cover of 20 Kg. | Civil | Labour | SWR34296 | 8766 | EA | 8766
259 | 2 | Supply & fixing of 110 mm dia - Door Bend 87.5 Degree - UPVC/SWR Pipe fittings (Prince/Sudhakar or any ISI Brand) | Civil | Labour | SWR34381 | 128 | EA | 256
260 | 2 | Supply & fixing of 110 mm dia - Plain Bend 87.5 Degree - UPVC/SWR Pipe fittings (Prince/Sudhakar or any ISI Brand) | Civil | Labour | SWR34380 | 100 | EA | 200
261 | 12 | Supply & fixing of 110 mm dia 3 M Single Socket PVC/SWR pipe - 6 Kg/sq.cm - Prince/Sudhakar or any ISI Brand | Civil | Labour | SWR34377 | 462 | RMT | 5544
262 | 20 | Supply & fixing of 90 mm dia 3 M Single Socket PVC/SWR pipe - 6 Kg/sq.cm - Prince/Sudhakar or any ISI Brand | Civil | Labour | SWR34378 | 410 | RMT | 8200
263 | 2 | Supplying & fixing 150 mm x 100 mm SWG gully traps conforming to ISI 651 & 4127 with C.I Grating & Cost. Brick masonry in CM 1:6 prop. Intermediate chamber and fitted with 304.8 mm x 288.6mm (12"x9") C.I Frame and hinged cover | Civil | Labour | SWR34286 | 767 | EA | 1534
264 | 1 | Supplying and Fixing European Water Closet of 1st quality conforming to IS:2556-Part-2-1973 of Hindustan / Neycer or Parryware make white glazed with 'S' trap | Civil | Labour | SWR34314 | 2228 | EA | 2228
265 | 1 | Supplying and Fixing best Indian make plastic seat and lid for European water closets with rubber or plastic Buffers as per IS 2548-1996 | Civil | Labour | SWR34315 | 1324 | EA | 1324
266 | 2 | Supply & fixing 15 mm angle stop cock Indian make 400 grams Seiko/ Senior/ Nice/ Senior/ Nice or equivalent | Civil | Labour | SWR34328 | 721 | EA | 1442
267 | 4 | S&F 15 mm bib tap Indian make 400 grams Seiko/ Senior/ Nice or equivalent | Civil | Labour | SWR34329 | 298 | EA | 1192
268 | 1 | Supplying & Fixing Indian make Flat Back Wash Hand Basin (HSW/Parryware/ Neycer) 1st quality conforming to IS:2556-Part-4:1972 with waste fittings like rubber plug, chain, 32 mm nominal size C.P. Fitting with parallel pipe thread conforming to IS:2963-1979 and fitted with 15 mm nominal bore Chromium Plated Pillar Tap of 1st quality Indian make 400 grams Seiko/ Senior/ Nice/ Esso or equivalent complete with standard CI brackets including wooden block: 550 x 400 mm - Single C.P. Pillar cock | Civil | Labour | SWR34316 | 1717 | EA | 1717
269 | 2 | Supply & fixing 38.1 mm C.P waste coupling Half or Full Thread 1st Quality Indian make Parryware or equivalent | Civil | Labour | SWR34428 | 309 | EA | 618
270 | 2 | Supply & fixing of 4" (101.6 mm ) Nahany Trap ( Without Jali with inlet)UPVC/SWR Pipe fittings (Prince/Sudhakar or any ISI Brand) | Civil | Labour | SWR34387 | 134 | EA | 268
271 | 1 | Supplying & Fixing low down Plastic flushing tank 10 Lit Capacity Hindustan Sanitary ware/ parry/ Neycer with internal components | Civil | Labour | SWR34376 | 2032 | EA | 2032
272 | 1000 | Providing & Placing on Terrace (at all floor levels) polyethylene water storage tank with Double layer approved brand & manufacture with cover and suitable locking arrangement & making necessary holes for inlet & outlets and over flow pipes but with NECESSARY fittings & base support for tanks | Civil | Labour | SWR34375 | 10 | L | 10000
273 | 2 | Supply & fixing 31.75 mm dia PVC flexible waste pipe of 914.4 mm length of Ist quality complete for finished item of work | Civil | Labour | SWR34426 | 33 | EA | 66
274 | 20 | S & F of (15.90mm)Ashirvad/ Ajay/ Astral Flowguard or equivalent CPVC Pipes and Fittings to meet the requirement of ASTM-D 2846 and are produced in CTS (Copper Tube Sizes 1/2" ton 2" Ashirvad Flowgurard SDR 11 and SDR 13.5 pipes are made from idential CPVC compounds having the same physical Properties for Hot and Cold Water (IS 15778:2007)- 15.90mm OD Pipe - SDR 11 | Civil | Labour | SWR34361 | 239 | RMT | 4780
275 | 50 | Supply and Fixing of (22.20mm) Ashirvad/ Ajay/ Astral Flowguard or equivalent CPVC Pipes and Fittings to meet the requirement of ASTM-D 2846 and are produced in CTS (Copper Tube Sizes 1/2" ton 2" Ashirvad Flowgurard SDR 11 and SDR 13.5 pipes are made from idential CPVC compounds having the same physical Properties for Hot and Cold Water (IS 15778:2007)-22.20mm OD Pipe - SDR 11 | Civil | Labour | SWR34362 | 313 | RMT | 15650
276 | 40 | Supply and Fixing of (28.60mm)Ashirvad/ Ajay/ Astral Flowguard or equivalent CPVC Pipes and Fittings to meet the requirement of ASTM-D 2846 and are produced in CTS (Copper Tube Sizes 1/2" ton 2" Ashirvad Flowgurard SDR 11 and SDR 13.5 pipes are made from idential CPVC compounds having the same physical Properties for Hot and Cold Water (IS 15778:2007)-28.60mm OD Pipe - SDR 11 | Civil | Labour | SWR34363 | 410 | RMT | 16400
277 | 2 | Supply & fixing Gunmetal (GM) Ball valve with SS Ball and SS Spindle as per IS - Class - I, Indian make heavy type - 25mm NB Size | Civil | Labour | SWR34346 | 466 | EA | 932
278 | 20 | Supply & fixing Gunmetal (GM) Ball valve with SS Ball and SS Spindle as per IS - Class - I, Indian make heavy type -20mm NB Size | Civil | Labour | SWR34345 | 331 | EA | 6620
279 | 1 | Supply & fixing 25.4 mm dia & 609.6 mm long aluminium anodized towel rod with brackets and aluminium screws | Civil | Labour | SWR34430 | 489 | EA | 489
280 | 1 | Supply & fixing NP soap dish heavy type with NP screws | Civil | Labour | SWR34429 | 675 | EA | 675
281 | 17.5 | Supply and fixing of AC sheets including cost of material labour conveyence etc complete for finished item of work as directed by the engineer in charge. | Civil | Labour | SWR33400 | 395 | M2 | 6912.5
282 | 3.05 | S&F of Glow sign board size 10' x 3' including lettering, labour charges, fitting charges cost of all materials and complete for finished item. | Civil | Labour | SWR33422 | 3553 | Sqm | 10836.65
283 | 211.06 | Carting away of excavated soils Complete for finished item of work | Civil | Labour | SWR34151 | 270 | Cum | 56986.2
284 | 9.4 | Providing 20 mm chips in the transformer area including cost, lead and labour charges complete for finished item of work | Civil | Labour | SWR33057 | 1601 | Cum | 15049.4
285 | 50 | Flooring with chequrred terrazzo tiles of 22 mm thick (medium shade ) set over base coat of cement mortar (1:6) 12 mm thick over CC bed already laid or RCC Roof Slab, including neat cement slurry of honey like consistency spread @ 3.3 kgs per sqm. & jointed with neat cement to full depth mixed with pigment of matching shade, including cost of all materials like cement, sand, water and tiles etc., complete, including seigniorage charges, complete for finished item of work | Civil | Labour | SWR33222 | 916 | Sqm | 45800
286 | 25.67 | Supply and fixing of MS GATE with redoxide and 2 Coats of Anamil paint Complete finished item of work as directed by Engineer - in-charge | Civil | Labour | SWR33404 | 5299 | sqm | 136025.33
287 | 1 | Geophysical Investgation charges for water point by Geologist as directed by Engineer in chargecomplete for the finished item of work. | Civil | Labour | SWR33608 | 5000 | EA | 5000
288 | 225 | Drilling of 165mm bore well with machine rig including deployment and hire charges of rig and other machinery and equipment labour charges , measuring the yeild of borewell including cost and conveyance etc complete 0 to 90M | Civil | Labour | SWR33609 | 336 | Rmt | 75600
289 | 25 | Supply and fixing of 160mm dia PVC casing of A class 6Kg point pressure including cost and conveyance of all materials labour charges etc complete for finished item of work as directed by the engineer-in-charge. | Civil | Labour | SWR33611 | 883 | Rmt | 22075
290 | 1 | Supply and erecting, ISI mark submersible 2.0HP, Single Phase 30 stages pumpset suitable for 106/156mm dia borewell including cost and conveyance of all materials labour charges etc complete for finished item of work | Civil | Labour | SWR33626 | 21619 | EA | 21619
291 | 168 | Supply and fixing of HDPE pipe 40mm dia of 16Kg/cSqm including cost and conveyance of all materials labour charges etc complete for finished item of work as directed by the engineer-in-charge. | Civil | Labour | SWR34410 | 180 | Rmt | 30240
292 | 1 | Supply and erecting D.O.L Starter 250V , Single phase,50Hz with SS enclouserincluding cost and conveyance of all materials labour charges etc complete for finished item of work | Civil | Labour | SWR33644 | 1040 | EA | 1040
293 | 180 | Supply of 3 Core 2.5 Sqmm Flat Copper cable of ISI for Submersible Motors of makes Finolex / Polycab / Gold Medal / Million / Payal / Sun Light / Power Flex / Fortune Art | Civil | Labour | SWR33641 | 192 | Rmt | 34560
294 | 1 | Provd-DGPS & Total Staion Survey | Civil | Labour | SWR34506 | 5000 | EA | 5000
295 | 1 | Providing supply of electricity to the site premises through custamer service centre duly applying for new connection including service wire, application complete the work. | Civil | Labour | SWR33425 | 5408 | EA | 5408
296 | 287.9681 | Seigniorage Charges - Sand | Civil | Labour | SWR34470 | 40 | Cum | 11518.7256
297 | 546.35 | Seigniorage Charges - Metal | Civil | Labour | SWR34471 | 97.5 | Cum | 53269.125
298 | 370 | Seigniorage Charges -Gravel | Civil | Labour | SWR34472 | 30 | Cum | 11100
|  |  |  | Civil Total in Rs. |  |  |  | 10099961.7406
|  |  |  | Net Total (Elec & Civil) in Rs. |  |  |  | 28135252.5983
|  |  |  | GST @ 18% in Rs. |  |  |  | 5064345.4677
|  |  |  | Gross Total in Rs. |  |  |  | 33199598.066

## Bus Depo Mendhi 21
Name of the Work : Erection, testing and commissioning of 33/11KV Indoor Sub Station with 2x 8MVA PTRs along with control room and other civil works at TGSRTC Bus Depo, Mehdipatnam Section , Mehdipatnam Operation Division, Nampally Constituency in Subdivision-VI of Master Plan-I Division.
Schedule
WBS Element : S-1757-12-01-01-03-001 (Elect) & S-1757-12-07-01-01-001 ( Civil)
Electrical Portion
Sl No | Estimate Quantity | Description of item | Work Type | Item Short Description | Service Codes | Rate (INR) | UOM | AMOUNT
1 | 2 | Loading of 8MVA PTR | Elect | Labour | SWR10613 | 5805.84 | EA | 11611.68 | 11611.68 | 0
2 | 2 | Transport of Power transformers (0 to 100 KM) from one place to another place in GHMC Area.(excluding of loading & unloading )-8MVA power transformer | Elect | Labour | SWR10854 | 21945 | EA | 43890 | 43890 | 0
3 | 2 | Unloading of 8MVA PTR | Elect | Labour | SWR10627 | 5805.84 | EA | 11611.68 | 11611.68 | 0
4 | 2 | Erection of PTR on constructed plinth-Erection of 8 MVA PTR. | Elect | Labour | SWR21321 | 49480.2 | EA | 98960.4 | 98960.4 | 0
5 | 1 | Loading of 50,63, 75 & 100 KVA DTR | Elect | Labour | SWR10195 | 350 | EA | 350 | 350 | 0
6 | 1 | Transport of conductor drums, cable drums, fragile material such as kiosks, VCBs,control panels, current transformers, boosters, lightning arrestors, insulators, transformers, meters (which are less in weight and occupy more space) (excluding of loading unloading)-Above 10 Km and upto 20 Km with Lorry for each trip | Elect | Labour | SWR11861 | 3299.7 | EA | 3299.7 | 3299.7 | 0
7 | 1 | Un loading of 50,63, 75 & 100 KVA DTR | Elect | Labour | SWR10513 | 280 | EA | 280 | 280 | 0
8 | 1 | Construction of DTR Plinth- RCC Column type DTR Plinth of size 1'X1'X10',topslab 4'x4'x6" & beam size 4'X8'X8" upto 160KVA | Elect | Labour | SWR21843 | 25967.57 | EA | 25967.57 | 25967.57 | 0
9 | 1 | Erection of 3 Phase DTRs 63,75 & 100 KVA including loading and Unloading DTR on the Structure/Plinth etc | Elect | Labour | SWR20905 | 1650 | EA | 1650 | 1650 | 0
10 | 16 | Loading of 11 KV VCBs along with Panel boards | Elect | Labour | SWR10199 | 1024 | EA | 16384 | 16384 | 0
11 | 8 | Transport of conductor drums, cable drums, fragile material such as kiosks, VCBs,control panels, current transformers, boosters, lightning arrestors, insulators, transformers, meters (which are less in weight and occupy more space) (excluding of loading unloading)-Above 10 Km and upto 20 Km with Lorry for each trip | Elect | Labour | SWR11861 | 3299.7 | EA | 26397.6 | 26397.6 | 0
12 | 16 | Un loading of 11 KV VCBs along with Panel boards | Elect | Labour | SWR10517 | 1044.48 | EA | 16711.68 | 16711.68 | 0
13 | 16 | Erection of 11KV indoor switch gear panel/indoor PT panel /Bus section panel / Bus raiser panel/Capacitor panel/Switch fuse panel for DTR. | Elect | Labour | SWR10931 | 8894 | EA | 142304 | 142304 | 0
14 | 10 | Loading of 33 KV VCBs along with Panel boards | Elect | Labour | SWR10198 | 1024 | EA | 10240 | 10240 | 0
15 | 5 | Transport of conductor drums, cable drums, fragile material such as kiosks, VCBs,control panels, current transformers, boosters, lightning arrestors, insulators, transformers, meters (which are less in weight and occupy more space) (excluding of loading unloading)-Above 10 Km and upto 20 Km with Lorry for each trip | Elect | Labour | SWR11861 | 3299.7 | EA | 16498.5 | 16498.5 | 0
16 | 10 | Un loading of 33 KV VCBs along with Panel boards | Elect | Labour | SWR10516 | 1044.48 | EA | 10444.8 | 10444.8 | 0
17 | 10 | Erection of 33KV indoor switch gear panel/33KV indoor PT panel / Bus section panel / Bus raiser panel | Elect | Labour | SWR10930 | 9847 | EA | 98470 | 98470 | 0
18 | 1 | Loading of 220 V Batterry with charger | Elect | Labour | SWR11166 | 1612 | SET | 1612 | 1612 | 0
19 | 1 | Transport of conductor drums, cable drums, fragile material such as kiosks, VCBs,control panels, current transformers, boosters, lightning arrestors, insulators, transformers, meters (which are less in weight and occupy more space) (excluding of loading unloading)-Above 10 Km and upto 20 Km with Lorry for each trip | Elect | Labour | SWR11861 | 3299.7 | EA | 3299.7 | 3299.7 | 0
20 | 1 | Un loading of 220 V Batterry with charger | Elect | Labour | SWR11147 | 1024 | SET | 1024 | 1024 | 0
21 | 1 | Erection of 220 V, 200 AH battery in complete shape fit for charging . Conventional lead acid | Elect | Labour | SWR12350 | 7666 | EA | 7666 | 7666 | 0
22 | 1 | Supply of AC Supply panel inluding providing of changeover switch, SFU, metering unit, 32 A three phase MCB, 16 A Single phase MCB complete as per specification. | Elect | Supply | SMR40045 | 42000 | EA | 42000 | 42000 | 0
23 | 1 | Erection of control/Relay panels, AC Panels, announciationpanels etc in the control room duly mounting them on channels and grouting them with foundation bolts excluding cost of channels & foundation bolts | Elect | Labour | SWR11893 | 2122 | EA | 2122 | 2122 | 0
24 | 44 | Cutting Charges for RS joist 150x150mm | Elect | Labour | SWR10297 | 48 | EA | 2112 | 1408 | -704
25 | 5.35 | Fabrication of Main and Auxiliary structures with welding usingraw steel such as RS joist, M.S.Angles, Plates, Channels,including the supply and fabrication of 6mm base plate to the RS-Joist poles excluding cost of Mild Steel and transport charges to substation site, including erection. | Elect | Labour | SWR10869 | 3426 | TO | 18329.1 | 856 | -17473.1
26 | 9.15 | Alligning the Main and Auxiliary structures such as RS joist,M.S.Angles, Plates, Channels, Structure to zero level duly leveling in prefabricated MS frames with Hydraulic jacks before galvanising/ fabrication. | Elect | Labour | SWR10867 | 1470 | TO | 13450.5 | 1182.35 | -12268.15
27 | 9.15 | Painting of sub-station structures with two coats of Aluminium paint using Aluminium paint 1st grade containing 3.6 kg of Aluminium paste for 18 liters of thinner 1st coat is to be applied before erection of sub station structures and 2nd coat after stringing and half round welding including cost of paint, cost of brushes,labour charges etc., complete. Supply of material cost for First coat of 1st Grade Aluminium Paint, brushes etc. | Elect | Supply | SMR40009 | 2181 | TO | 19956.15 | 989.75 | -18966.4
28 | 9.15 | Painting of sub-station structures with two coats of Aluminium paint using Aluminium paint 1st grade containing 3.6 kg of Aluminium paste for 18 liters ofthinner 1st coat is to be applied before erection of sub-station structures and 2nd coat after stringing and half round welding including cost of paint, cost of brushes,labour charges etc., complete. Labour charges for painting including scratching and cleaning of Sub-station structures of 1st coat of Aluminium | Elect | Labour | SWR10877 | 851 | TO | 7786.65 | 3770.53 | -4016.12
29 | 9.15 | Painting of sub-station structures with two coats of Aluminium paint using Aluminium paint 1st grade containing 3.6 kg of Aluminium paste for 18 liters of thinner 1st coat is to be applied before erection of sub-station structures and 2nd coat after stringing and half round welding including cost of paint, cost of brushes, labour charges etc., complete. Supply of material cost for Second coat of 1st Grade Aluminium Paint, brushes, etc | Elect | Supply | SMR40010 | 1293 | TO | 11830.95 | 2112 | -9718.95
30 | 9.15 | Painting of sub-station structures with two coats of Aluminium paint using Aluminium paint 1st grade containing 3.6 kg of Aluminium paste for 18 liters of thinner 1st coat is to be applied before erection of sub-station structures and 2nd coat after stringing and half round welding including cost of paint, cost of brushes, labour charges etc., complete. Labour charges for painting including scratching and cleaning of Sub-station structures of 2nd coat of Aluminium | Elect | Labour | SWR10879 | 482 | TO | 4410.3 | 18329.1 | 13918.8
31 | 43 | Painting of Name Plates for any equipment | Elect | Labour | SWR10963 | 122 | EA | 5246 | 13450.5 | 8204.5
32 | 36 | Supply of CI earth pipe 100 mm dia, 2.75 mt long thickness 10mm with flange as per specication | Elect | Supply | SMR11482 | 3486 | EA | 125496 | 19956.15 | -105539.85
33 | 36 | Providing of earthing with excavation of earth pit (0.6 x0.6x2.4 Mts.) duly filling with bentonite, earth , running of earth wire etc., complete, including cost of bentonite and excluding cost of RCC collar of size 0.75M dia x 0.5 M height | Elect | Labour | SWR10357 | 1234.2 | EA | 44431.2 | 7786.65 | -36644.55
34 | 36 | Providing of RCC Collar guarding to the existing earth pits with damaged masonry including dismantling and removing of existing masonry and fixing the RCC collar of 0.60 M dia X 0.50M height | Elect | Labour | SWR10359 | 386 | EA | 13896 | 11830.95 | -2065.05
35 | 400 | Laying of MS Flats /GI Flats 75x 8mm earth mat including excavation of trenches of depth 600mm, welding, connecting to equipment andconnecting lightning shield to earth mat and earthing of fence posts, drilling and connecting earth rods including connecting cast iron pipes including fabrication | Elect | Labour | SWR10920 | 65 | RMT | 26000 | 4410.3 | -21589.7
36 | 240 | Fabrication and connecting of M.S./ G.I. Flat 50x6mm to risers from earth mat to structures, equipment, marshalling boxes, electrical panels, PLCC panels, fencing posts etc. | Elect | Labour | SWR10919 | 41 | RMT | 9840 | 5246 | -4594
37 | 50 | Supply of GI Bolts & Nuts | Elect | Supply | SMR11488 | 117.5 | KG | 5875 | 125496 | 119621
38 | 2 | Supply of Copper Flexible jumper with 75 X 8 of length 250 mm at neutral of Power tranformer end and 50 X 6 of length 50mm two Nos at double neutral end duly brasing with flexible jumper of capacity of 5kA/3 sec for power transformer neutral | Elect | Supply | SMR40033 | 4725 | EA | 9450 | 44431.2 | 34981.2
39 | 2 | Providing of double earthing for neutral with flexible copper jumpers including arrangement by fixing M.S.Channel 100x50mm | Elect | Labour | SWR11892 | 1323 | EA | 2646 | 13896 | 11250
40 | 106 | Laying of second cable 33KV UG Cb in Existing Duct | Elect | Labour | SWR12452 | 200 | M | 21200 | 26000 | 4800
41 | 14 | Raising of 33kV 3x400 Sqmm Cu cable in Single Run on already erected support with wooden / MS clamps and connecting it to over head line withcable jumpers including cost of required wooden cleats, lugs and bolts and nuts through GI pipe (excluding the cost of GI pipe) | Elect | Labour | SWR11954 | 135.66 | M | 1899.24 | 9840 | 7940.76
42 | 4 | Making of Outdoor/Indoor 33 KV 3x400 Sqmm End Termination | Elect | Labour | SWR10387 | 2764.76 | EA | 11059.04 | 5875 | -5184.04
43 | 85 | Laying of XLPE UG cable Single Run including excavation of trench of size 450mm wide and 850mm for LT, 1050mm for 11 KV and 1200mm for 33 KV form road level, providing of DWC/GI pipes whereever required depth is not acquired as per the instructions of Engineer in Charge, the prorata basis rates to be adopted for 2 feet, 3feet depths and filling with sand 250mm above the cable and 50mm below the cable, laying of cable, placing 40mm shabad protective slabs, back filling the trench with earth, levelling and and removing the debris from the site inluding the cost of lead and lift etc.depth of the trench) LT -0.85 mts, 11 KV-1.05Mtrs & 33 KV - 1.20 mtrs. In Hard Gravel Soil / BC soil / Red earth / stone and earth mixed with fair boulders/Normal soil / CC/BT Road 11KV 3x185 Sqmm Cable | Elect | Labour | SWR11920 | 465.46 | M | 39564.1 | 9450 | -30114.1
44 | 15 | Raising of 11 KV 3x185 Sqmm Cable single run on already erected support with wooden / MS clamps and connecting it to over head line with cable jumpers including cost of required wooden cleats, lugs and bolts and nuts through GI pipe (excluding the cost of GI pipe) | Elect | Labour | SWR11956 | 126.23 | M | 1893.45 | 2646 | 752.55
45 | 2 | Making of Outdoor/Indoor 11 KV 3x185 Sqmm Cable End Termination | Elect | Labour | SWR10390 | 2370.63 | EA | 4741.26 | 21200 | 16458.74
46 | 90 | Laying of XLPE UG cable Single Run including excavation of trench of size 450mm wide and 850mm for LT, 1050mm for 11 KV and 1200mm for 33 KV form road level, providing of DWC/GI pipes whereever required depth is not acquired as per the instructions of Engineer in Charge, the prorata basis rates to be adopted for 2 feet, 3feet depths and filling with sand 250mm above the cable and 50mm below the cable, laying of cable, placing 40mm shabad protective slabs, back filling the trench with earth, levelling and and removing the debris from the site inluding the cost of lead and lift etc.depth of the trench) LT -0.85 mts, 11 KV-1.05Mtrs & 33 KV - 1.20 mtrs. In Hard Gravel Soil / BC soil / Red earth / stone and earth mixed with fair boulders/Normal soil / CC/BT Road LT 3 1/2 x 185 Sqmm Cable | Elect | Labour | SWR11923 | 377.63 | M | 33986.7 | 1899.24 | -32087.46
47 | 10 | Raising of Single Run cable on already erected support with wooden / MS clamps and connecting it to over head line with cable jumpers including cost of required wooden cleats, lugs and bolts and nuts through GI pipe (excluding the cost of GI pipe)-LT 3 1/2 x 185 Sqmm Cable | Elect | Labour | SWR11959 | 85.43 | M | 854.3 | 11059.04 | 10204.74
48 | 2 | Fixing of Oout Door/Indoor end termination LT 3 1/2 x185 Sqmm Cable | Elect | Labour | SWR10765 | 968.9 | EA | 1937.8 | 39564.1 | 37626.3
49 | 2200 | Laying of 4 core/10 core 2.5 sq. mm.Copper control cable in aready excavation trench including cost of providing single compress glands at both ends . | Elect | Labour | SWR11879 | 27 | M | 59400 | 1893.45 | -57506.55
50 | 500 | Cable terminations to the switch gear marshalling boxes/panel terminal blocks/control and relay panels LT AC panel including providing suitable ferrules and lugs as per specification (including cost of ferrules, lugs and glands) | Elect | Labour | SWR12510 | 27 | EA | 13500 | 4741.26 | -8758.74
51 | 2 | Erection of pole in position, aligning and setting to work, fixing of cross arms and top clamps, earthing of supports, back filling with earth and stones properly ramming including transport of materials from road side to location excluding pit excavation-Box pole 9/10/11 Mtr | Elect | Labour | SWR11266 | 2643.83 | EA | 5287.66 | 33986.7 | 28699.04
52 | 2 | Excavation of pits in hard rock not requiring blasting. (In hard murram / rock boulders)11 Mtrs PSCC Poles/ Box poles 0.75 M x 0.9 M x 1.95 M | Elect | Labour | SWR11040 | 990.68 | EA | 1981.36 | 854.3 | -1127.06
53 | 2.1 | Mass concreting of supports erected with CC (1:4:8) using 40 mm, HB G metal including the cost of metal, sand, Cement and curing etc.-Including the cost of cement | Elect | Labour | SWR10356 | 6579 | M3 | 13815.9 | 1100 | -12715.9
54 | 0.062 | Coping of 1.5'x1.5'x1 with 1:8 slope Using form boxes (0.031Cumt.) | Elect | Labour | SWR11890 | 3893.06 | M3 | 241.3697 | 1937.8 | 1696.4303
55 | 2 | Paint of coping with 2 coats of white cement incl cost of paints etc. | Elect | Labour | SWR11089 | 48 | EA | 96 | 59400 | 59304
56 | 1 | Erection of 11 KV HG Fuse set including earthing | Elect | Labour | SWR10395 | 740.52 | SET | 740.52 | 13500 | 12759.48
57 | 1 | Erection of 11KV 200A TT type AB Switch including fixing of cross angles and alignment complete | Elect | Labour | SWR20102 | 1813.49 | EA | 1813.49 | 304 | -1509.49
58 | 1 | Painting of sub-station structures with two coats of Aluminium paint using Aluminium paint 1st grade containing 3.6 kg of Aluminium paste for 18 liters of thinner 1st coat is to be applied before erection of sub-station structures and 2ndcoat after stringing and half round welding including cost of paint, cost of brushes, labour charges etc., complete.-Painting of operating rods of 33kV, 11kV AB switches with post office red colour (including cost of paint) | Elect | Labour | SWR10881 | 142 | EA | 142 | 200 | 58
59 | 1 | Erection of LT distribution box including laying of LT cable from distribution box to LT OH line and DTR to distribution box including earthing of distribution box and crimping of lugs connecting of jumpers etc | Elect | Labour | SWR10674 | 1594.67 | EA | 1594.67 | 5287.66 | 3692.99
60 | 18 | Supply of earthing pipe with materials GI Flat 25X3 mm | Elect | Supply | SMR11485 | 105 | KG | 1890 | 1981.36 | 91.36
61 | 30 | Running of GI eartn flat of size 25X3mm from all metallic parts of channels, AB Switch, HG fuse set, DTr neutral and LT Distribution box and inter connection of earth pits etc complete. | Elect | Labour | SWR12125 | 14.03 | M | 420.9 | 13815.9 | 13395
62 | 2 | Loading of 11KV/33KV XLPE UG Cable for all sizes | Elect | Labour | SWR11230 | 1024 | DR | 2048 | 241.37 | -1806.63
63 | 1 | Transport of conductor drums, cable drums, fragile material such as kiosks, VCBs,control panels, current transformers, boosters, lightning arrestors, insulators, transformers, meters (which are less in weight and occupy more space) (excluding of loading unloading)-Above 10 Km and upto 20 Km with Lorry for each trip | Elect | Labour | SWR11861 | 3299.7 | EA | 3299.7 | 48 | -3251.7
64 | 2 | Un loading of 11KV/33KV XLPE UG Cable for all sizes | Elect | Labour | SWR11231 | 1024 | DR | 2048 | 18 | -2030
65 | 8 | Supply of stepped tubular poles single way made of steel of length 9mtrs with tensile strength of 42kgf/mm2 at a steps of 4.5 mtrs with outer dia 114.3 mm,2.1 mtrs with outer dia 88.9 mm, 2.1 mtrs with outer dia 76.1 mm, normal Crippling load of 141 kgf, normal Breaking load of 198 kgf ,working Crippling load of 70 kgf, working Breaking load of 79 kgf as per IS 2713. | Elect | Supply | SMR40051 | 13913 | EA | 111304 | 18 | -111286
66 | 8 | Erection of tubular poles | Elect | Labour | SWR10955 | 1379 | EA | 11032 | 740.52 | -10291.48
67 | 6.1 | Mass concreting of supports erected with CC (1:4:8) using 40 mm, HB G metal including the cost of metal, sand, Cement and curing etc.-Including the cost of cement | Elect | Labour | SWR10356 | 6579 | M3 | 40131.9 | 80 | -40051.9
68 | 0.25 | Coping of 1.5'x1.5'x1 with 1:8 slope Using form boxes (0.031Cumt.) | Elect | Labour | SWR11890 | 3893 | M3 | 973.25 | 80 | -893.25
69 | 8 | Paint of coping with 2 coats of white cement incl cost of paints etc. | Elect | Labour | SWR11089 | 48 | EA | 384 | 1813.49 | 1429.49
70 | 8 | Supply of Metal Handle Lamp 150W | Elect | Supply | SMR24635 | 6450 | EA | 51600 | 142 | -51458
71 | 50 | Supply of GI Bolts & Nuts,washers etc. | Elect | Supply | SMR11488 | 117.5 | KG | 5875 | 1594.67 | -4280.33
72 | 8 | Fixing of Metal halide lamps with fixtures Make:Philips,Crompton,Bajaj junction box with MCB with 1.5 GI pipe complete. | Elect | Labour | SWR10956 | 1268 | EA | 10144 | 1890 | -8254
73 | 1 | Supply of Steel almarah(61/2 X 3ft) Godrej | Elect | Supply | SMR40061 | 9818 | EA | 9818 | 420.9 | -9397.1
74 | 750 | Supplying & fabrication erection of 6mm Checkerd plates as per the field conditions | Elect | Labour | SWR10873 | 83 | KG | 62250 | 2048 | -60202
75 | 12 | Supply of Rubber mats ( 6’x3’) size for indoor SS | Elect | Supply | SMR40068 | 1386 | EA | 16632 | 3299.7 | -13332.3
76 | 1 | Supply of Alluminium Ladder for indoor works | Elect | Supply | SMR40062 | 4410 | EA | 4410 | 2048 | -2362
77 | 2 | Supply of Trolley mounted CO2 (6.5Kgs)(IS-2878) | Elect | Supply | SMR40087 | 9240 | EA | 18480 | 111304 | 92824
78 | 2 | Supply of Fire bucket stand with 3 buckets (8 -10 ltr capacity) | Elect | Supply | SMR40088 | 1386 | SET | 2772 | 11032 | 8260
79 | 6 | Supply of Room fire extinguisher (2 ltrs capacity) for control room | Elect | Supply | SMR40089 | 4620 | EA | 27720 | 40131.9 | 12411.9
80 | 4 | Supply of Safety Helmets of standard make | Elect | Supply | SMR40071 | 231 | EA | 924 | 973.25 | 49.25
81 | 4 | Supply of Earth Rods (8ft) Screw & clamp type | Elect | Supply | SMR40066 | 578 | EA | 2312 |  | -2312
82 | 4 | Supply of Hand Gloves | Elect | Supply | SMR40067 | 289 | SET | 1156 |  | -1156
83 | 1 | Supply of Standard basic cell phone with charger | Elect | Supply | SMR40069 | 1386 | EA | 1386 |  | -1386
84 | 1 | Supply of Table (3x6ft) Godrej | Elect | Supply | SMR40057 | 6050 | EA | 6050 |  | -6050
85 | 4 | Supply of S type chairs (Godrej) | Elect | Supply | SMR40058 | 924 | EA | 3696 |  | -3696
86 | 1 | Supply of Angle racks(18x36.6inches) Godrej | Elect | Supply | SMR40060 | 1733 | EA | 1733 |  | -1733
87 | 10 | Supply of Danger boards with clamps | Elect | Supply | SMR40070 | 116 | EA | 1160 |  | -1160
88 | 1 | Supply of Name board of the 33/11kV Sub-Station(As per Standard Specification) | Elect | Supply | SMR40086 | 10238 | EA | 10238 |  | -10238
89 | 1 | Supply of Wall clock standard make | Elect | Supply | SMR40059 | 578 | EA | 578 |  | -578
90 | 1 | Supply of Taparia Tool kit of Size 20”x10”x15” with tier arrangements Tool box with locking arrangement & keycontaining (1) Double Ended fix Spanner sets, (Ribbed) 6 x 7, 8x 9, 10 x 11, 12 x 13, 14 x 15, 16 x 17, 18 x19, 20 x 22, 21 x 23,24 x 27, 25 x28, 30 x 32, (2) Double Ended Ring Spanners sets,6 x 7 , 8 x 9, 10 x 11, 12 x 13, 14 x 15. 16 x 17 , 18 x 19, 20 x22 , 21 x 23, 24 x 27, 25 x28, 30 x 32 mm, (3) AdjustableSpanner 305 mm length least maximum opening 35mmchrome, (4) Pipe Wrench Length 350 mm 14”, (5) Soft faced Hammer with suitable handle 2 lb, (6) Hacksaw frame with metal handle heavy duty for 12" hacksaw blade with High Speed blade, (7) Insulated Screw drivers Transparent Green Handle Set Length 6”, 8” & 12”, (8) Star Screw Driver Transparent Green Handle Length 6”, (9) Insulated Wire Cutter,(10) Insulated Cutting Plier Length 8” with cable stripperinsulated with thick C. A. sleeve confirming to IS: 4378 - 1990,(11) Long Nose Plier insulated with thick C.A. sleeve generally confirming to IS:3552-1989, (12) Tester type screw driver (special with neon bulb) generally confirm to IS: 5579-1985 Grade:II handle yellow/ green colour overall length 130 mm,(13) Insulated Crimping Plier of all Taparia make. | Elect | Supply | SMR40063 | 4925 | SET | 4925 |  | -4925
91 | 1 | Supply of Rechargeable LED torch light of Standard make | Elect | Supply | SMR40064 | 1733 | EA | 1733 |  | -1733
92 | 1 | Supply of Hack saw (12 inches) | Elect | Supply | SMR40065 | 289 | EA | 289 |  | -289
93 | 8 | Supply of LC Boards | Elect | Supply | SMR40072 | 116 | EA | 928 |  | -928
94 | 2 | Supply of Gum Boots | Elect | Supply | SMR40073 | 693 | EA | 1386 |  | -1386
95 | 1 | Supply of Digital clamp meter. | Elect | Supply | SMR40076 | 2888 | EA | 2888 |  | -2888
96 | 1 | Supply of 5000v megger | Elect | Supply | SMR40074 | 13860 | EA | 13860 |  | -13860
97 | 1 | Supply and fixing of Substation board of size 3'x2.5' indicating the layout of switchyard | Elect | Labour | SWR20032 | 1654 | EA | 1654 |  | -1654
98 | 1 | Supply and fixing of safety instructions/Substation operation instruction board | Elect | Labour | SWR22090 | 2205 | EA | 2205 |  | -2205
99 | 1 | Supply of 10ft Aluminium Ladder | Elect | Supply | SMR12378 | 1654 | EA | 1654 |  | -1654
100 | 2 | Submission of auto CAD Drawing as per pole schedule (Detailed survey and sketch)-Up to 10 km | Elect | Labour | SWR12104 | 6000 | LS | 12000 |  | -12000
101 | 8 | Erection of pole in position, aligning and setting to work, fixing of cross arms and supports, back filling with earth and stones properly ramming including transport of materials from road side to location excluding pit excavation R.S. Joists 150 x 150 mm | Elect | Labour | SWR10348 | 1952.61 | EA | 15620.88 |  | -15620.88
102 | 8 | Earth work excavation of pits in hard rock requiring blasting.(other than SS) 9.1Mtrs PSCC Pole 0.76 M x 0.76M x 1.83M (2.6" x 2.6" x 6.0") | Elect | Labour | SWR10112 | 1770 | EA | 14160 |  | -14160
103 | 8.4 | Mass concreting of supports erected with CC (1:4:8) using 40 mm, HB G metal including the cost of metal, sand, Cement and curing etc.-Including the cost of cement | Elect | Labour | SWR10356 | 6579 | M3 | 55263.6 |  | -55263.6
104 | 4.62 | Plastering 2 Coats,20/16mm(1:6)(1:4) | Elect | Labour | SWR10862 | 373 | M2 | 1723.26 |  | -1723.26
105 | 8 | Paint of coping with 2 coats of white cement incl cost of paints etc. | Elect | Labour | SWR11089 | 48 | EA | 384 |  | -384
106 | 106 | Excavation & laying of UG Cable in Single Run Laying of XLPE UG cable including excavation of trench of size 450mm wide and 850mm for LT, 1050mm for 11 KV and 1200mm for 33 KV form road level, providing of DWC/GI pipes whereever required depth is not acquired as per the instructions of Engineer in Charge, the prorata basis rates to be adopted for 2 feet, 3feet depths and filling with sand 250mm above the cable and 50mm below the cable, laying of cable, placing 40mm shabad protective slabs, back filling the trench with earth, levelling and and removing the debris from the site inluding the cost of lead and lift etc.depth of the trench) LT -0.85 mts, 11 KV-1.05Mtrs & 33 KV - 1.20 mtrs.-In Hard Gravel Soil / BC soil / Red earth / stone and earth mixed with fair boulders /Normal soil / CC/BT Road-11 KV 3x300 Sqmm Cable | Elect | Labour | SWR11919 | 465.46 | M | 49338.76 |  | -49338.76
107 | 14 | Raising of cable on already erected support with wooden / MS clamps and connecting it to over head line with cable jumpers including cost of required wooden cleats, lugs and bolts and nuts through GI pipe (excluding the cost of GI pipe) | Elect | Labour | SWR11955 | 144.08 | M | 2017.12 |  | -2017.12
108 | 2 | Making 11 KV 3x300 Sqmm Cable Out Door/Indoor end termination | Elect | Labour | SWR10391 | 2370.63 | EA | 4741.26 |  | -4741.26
109 | 8 | Excavation of pits in all soils except hard rock requiring blasting 9.1 Mtrs PSCC Poles 0.76 M x 0.76M x 1.83M (2.6" x 2.6" x 6.0") 1.05 cum | Elect | Labour | SWR10107 | 700 | EA | 5600 |  | -5600
110 | 4 | Fabrication of 175x85/150x75mm RS joist pieces upto 12.5 meters length by welding joint together by means of 50x6mm flat and MS channel on either side including the cost of consumable. | Elect | Labour | SWR10642 | 512.55 | EA | 2050.2 |  | -2050.2
111 | 2800 | Supply of RS Joist Grider Pole (150x150mm) | Elect | Supply | SMR12302 | 59.25 | KG | 165900 |  | -165900
112 | 2650 | Supply of MS Channel 100x50mm | Elect | Supply | SMR22745 | 57.45 | KGS | 152242.5 |  | -152242.5
113 | 2000 | Supply of MS Flat 75x8mm | Elect | Supply | SMR12321 | 56.42 | KG | 112840 |  | -112840
114 | 600 | Supply of MS Flat 50x6mm | Elect | Supply | SMR12322 | 56.5 | KG | 33900 |  | -33900
115 | 100 | Supply of MS Channel 75x40 mm | Elect | Supply | SMR25205 | 58.45 | KG | 5845 |  | -5845
116 | 2 | Supply of 33KV 3x400Sqmm O/D End Kit | Elect | Supply | SMR22222 | 4554 | EA | 9108 |  | -9108
117 | 2 | Supply of of 33KV 3x400Sqmm Indoor end kit | Elect | Supply | SMR11506 | 3589.96 | EA | 7179.92 |  | -7179.92
118 | 1 | Supply of 11KV 3x185 Heat Shble O/d End Term Kit | Elect | Supply | SMR25201 | 1182.97 | EA | 1182.97 |  | -1182.97
119 | 1 | Supply of 11KV 3x185 Heat Shble I/d End Term Kit | Elect | Supply | SMR25202 | 1085 | EA | 1085 |  | -1085
120 | 100 | Supply of LT XLPE Cable 3 1/2 C 185 sqmm | Elect | Supply | SMR25204 | 547 | M | 54700 |  | -54700 | 2342894.2397
121 | 1000 | Supply of RS Joist Pole (175x85mm) | Elect | Supply | SMR12303 | 60.75 | KG | 60750
122 | 1 | Supply of 11KV HG FuseSet for StationTransformer | Elect | Supply | SMR12324 | 1974 | EA | 1974
123 | 1 | Supply of 11KV 200A Tilting Type AB Switch | Elect | Supply | SMR12318 | 8991 | EA | 8991 | 765 | -8226
124 | 60 | Supply of LT XLPE Cable 1C 150 sqmm | Elect | Supply | SMR25203 | 114.83 | M | 6889.8 | 23552 | 16662.2
125 | 1 | Supply of LT Distribution Box (SMC) | Elect | Supply | SMR25200 | 7797 | EA | 7797 | 38084.76 | 30287.76
126 | 1 | Supply of11KV 3x300 Heat Shble O/d End Term Kit | Elect | Supply | SMR25208 | 1372.88 | EA | 1372.88 | 23552 | 22179.12
127 | 1 | Supply of 11KV 3x300 Heat Shble I/d End Term Kit | Elect | Supply | SMR25209 | 1459.83 | EA | 1459.83 | 4791498 | 4790038.17
128 | 1 | survey line&cable including peg mark & tree clear | Elect | Labour | SWR22092 | 765 | KM | 765 | 704145 | 703380
129 | 23 | Loading of 11KV/33KV XLPE UG Cable Drum for all sizes | Elect | Labour | SWR11230 | 1024 | DR | 23552 | 96075 | 72523
130 | 14 | Transport of conductor drums, cable drums, fragile material such as kiosks, VCBs, control panels, current transformers, boosters, lightning arrestors, insulators, transformers, meters(which are less in weight and occupy more space) Upto 10 Km with Lorry for each trip | Elect | Labour | SWR11860 | 2720.34 | EA | 38084.76 | 148220.28 | 110135.52
131 | 23 | Un loading of 11KV/33KV XLPE UG Cable Drum for all sizes | Elect | Labour | SWR11231 | 1024 | DR | 23552 | 522000 | 498448
132 | 3450 | Laying of XLPE UG cable Double Run including excavation of trench of size 600mm wide1200mm for 33 KV from road level and cable separation with machine cut bricks horizontally 4" for every 3 meters , providing of DWC/GI pipes wherever required depth is not acquired as per the instructions of Engineer in Charge, the prorata basis rates to be adopted for 2 feet, 3feet depths and filling with sand 250mm above the cable and 50mm below the cable, laying of cable, placing 40mm shabad protective slabs, Providing of RFID markers on Shabad Stones wherever required back filling the trench with earth, levelling and removing the debris from the site inluding the cost of lead and liftetc.. (Second cable laying cost not Included) depth of the trench 33 KV - 1.20mtrs. Along the CC / BT multi layer road requiring compressor 33 KV 3x400 Sqmm Cable | Elect | Labour | SWR11980 | 1388.84 | M | 4791498 | 809600 | -3981898
133 | 3450 | Laying of 2nd cable in excavated trench | Elect | Labour | SWR10988 | 204.1 | M | 704145 | 50000 | -654145
134 | 35 | Supply & Erection of Smart RFID marker | Elect | Labour | SWR25089 | 2745 | EA | 96075 | 27647.6 | -68427.4
135 | 26 | Making of 33KV 3X400Sq.mm XLPE UG Cable Straight through joints | Elect | Labour | SWR10382 | 5700.78 | EA | 148220.28 | 16192.5 | -132027.78
136 | 500 | Supply of 6" B class GI pipe Cost of Pipes and slabs | Elect | Supply | SMR40081 | 1044 | M | 522000 | 103500 | -418500
137 | 800 | supply of 6" DWC pipe | Elect | Supply | SMR11610 | 1012 | M | 809600 | 243.1 | -809356.9
138 | 400 | Supply of Hume Pipe Size 9" size | Elect | Supply | SMR40001 | 125 | M | 50000 | 203.5 | -49796.5
139 | 10 | Making 33 KV 3x400 Sqmm Cable Out Door/Indoor end termination | Elect | Labour | SWR10387 | 2764.76 | EA | 27647.6 | 912 | -26735.6
140 | 50 | Raising of double run cable on already erected support with wooden / MS clamps and connecting it to over head line with cable jumpers including cost of required wooden cleats, lugs and bolts and nuts through GI pipe (excluding the cost of GI pipe) 33 KV 3x400 Sqmm Cable | Elect | Labour | SWR12004 | 323.85 | M | 16192.5 | 1689.53 | -14502.97
141 | 3450 | Consultation charges for providing traffic diversions and meeting other exegencies for execution of work during late night hours and wee hours.-11KV | Elect | Labour | SWR21903 | 30 | M | 103500 | 600 | -102900
142 | 12 | Fabrication of 175x85/150x75mm RS joist pieces upto 12.5meters length by welding joint together by means of 50x6mm flat and MS channel on either side including the cost of consumable. | Elect | Labour | SWR10642 | 512.55 | EA | 6150.6 | 6150.6 | 0
143 | 12 | Painting of R.S Joist,Box poles including cross arms and clamps with one coat of red oxide and two coats of Al.paint including cost of paint and consumables | Elect | Labour | SWR10640 | 1132 | EA | 13584 | 13584 | 0
144 | 6 | Excavation of pits in hard rock not requiring blasting for 11 Mtrs PSCC Poles/ Box poles 0.75 M x 0.9 M x 1.95 M | Elect | Labour | SWR11040 | 990.68 | EA | 5944.08 | 5944.08 | 0
145 | 6 | Erection of pole in position, aligning and setting to work, fixing of cross arms and top clamps, earthing of supports, back filling with earth and stones properly ramming including transport of materials from road side to location excluding pit excavation-Box pole 9/10/11 Mtr | Elect | Labour | SWR11266 | 2643.83 | EA | 15862.98 | 15862.98 | 0
146 | 106.83 | Fabrication and connecting to risers from earth mat to structures, equipment, marshalling boxes, electrical panels, PLCC panels, fencing posts etc. M.S./ G.I. Flat 75x8mm / 75 x 12 mm | Elect | Labour | SWR10918 | 50 | RMT | 5341.5 | 5341.5 | 0
147 | 6.3 | Mass concreting of supports erected with CC (1:4:8) using 40 mm, HB G metal including the cost of metal, sand, Cement and curing etc.-Including the cost of cement | Elect | Labour | SWR10356 | 6579 | M3 | 41447.7 | 41447.7 | 0
148 | 0.186 | Coping of 1.5'x1.5'x1 with 1:8 slope Using form boxes (0.031Cumt.) | Elect | Labour | SWR11890 | 3893 | M3 | 724.098 | 724.1 | 0.002
149 | 0.6 | Fabrication of Main and Auxiliary structures with welding using raw steel such as RS joist, M.S.Angles, Plates, Channels, including the supply and fabrication of 6mm base plate to the RS-Joist poles excluding cost of Mild Steel and transport charges to substation site, including erection. | Elect | Labour | SWR10869 | 3426 | TO | 2055.6 | 2055.6 | 0
150 | 3 | Erection of 33 KV LAS station/Line type including earthing | Elect | Labour | SWR10396 | 880 | SET | 2640 | 2640 | 0
151 | 3 | Erection of 33 KV AB Switch including alignment and earthing | Elect | Labour | SWR10392 | 4500 | EA | 13500 | 378 | -13122
152 | 6 | Supply of CI eath pipe with 80mm dia,2.75 M Length | Elect | Supply | SMR11483 | 2789 | EA | 16734 | 237 | -16497
153 | 6 | Providing of earthing with excavation of earth pit (0.6 x0.6x2.4 Mts.) duly filling with bentonite, earth , running of earth wire etc., complete, including cost of bentonite and excluding cost of RCC collar of size 0.75M dia x 0.5 M height | Elect | Labour | SWR10357 | 1234.2 | EA | 7405.2 | 13500 | 6094.8
154 | 6 | Providing of RCC Collar guarding to the existing earth pits with damaged masonry including dismantling and removing of existing masonry and fixing the RCC collar of 0.60 M dia X 0.50M height | Elect | Labour | SWR10359 | 386 | EA | 2316 | 16734 | 14418
155 | 35 | Supply of RCC cable Joint markers/ Cable route markers of size 700 X 240 X 75 mm duly engraving with 5 mm thick letters, CPDCL 33000/11000 Cable/Cable joint fixing the 300mm below ground level and 400mm above ground level confirming to IS 5820 2001 | Elect | Supply | SMR40085 | 484 | EA | 16940 | 7405.2 | -9534.8
156 | 12 | Painting of feeder name on support including cost of paint | Elect | Labour | SWR12101 | 53 | EA | 636 | 2316 | 1680
157 | 100 | Supply of GI Bolts & Nuts etc | Elect | Supply | SMR11488 | 117.5 | KG | 11750 | 16940 | 5190
158 | 3 | Painting of operating rods of 33kV, 11kV AB switches with post office red colour (including cost of paint) | Elect | Labour | SWR10881 | 142 | EA | 426 | 636 | 210
159 | 3 | Making of coil earthing pole with 8mm GI wireNut&Bolts for AB Switch | Elect | Labour | SWR12331 | 146.63 | EA | 439.89 | 11750 | 11310.11
160 | 600 | Supply of MS Channel 100x50mm | Elect | Supply | SMR22745 | 57.45 | EA | 34470 | 426 | -34044
161 | 500 | Supply of MS Flat 75x8mm | Elect | Supply | SMR12321 | 56.42 | EA | 28210 | 439.89 | -27770.11 | 7607920.298
162 | 3000 | Supply of RS Joist Pole (175x85mm) | Elect | Supply | SMR12303 | 60.75 | KGS | 182250 | 765 | -181485
163 | 3 | Supply of 33KV 800A DB Break AB Switch | Elect | Supply | SMR12315 | 40658.78 | KG | 121976.34 | 13312 | -108664.34
164 | 10 | Supply of 33KV 3x400Sqmm O/D End Kit | Elect | Supply | SMR22222 | 4554 | KG | 45540 | 23097.9 | -22442.1
165 | 26 | Supply of 33KV3x400Sqmm Straight thr kit | Elect | Supply | SMR22223 | 24151 | EA | 627926 | 13312 | -614614
166 | 1 | survey line&cabl inc peg mark&tree clear | Elect | Labour | SWR22092 | 765 | KM | 765 | 3909141.6 | 3908376.6
167 | 13 | Loading of 11KV/33KV XLPE UG Cable for all sizes | Elect | Labour | SWR11230 | 1024 | DR | 13312 | 98820 | 85508
168 | 7 | Transport of conductor drums, cable drums, fragile material such as kiosks, VCBs,control panels, current transformers, boosters, lightning arrestors, insulators,transformers, meters (which are less in weight and occupy more space) (excluding of loading unloading)-Above 10 Km and upto 20 Km with Lorry for each trip | Elect | Labour | SWR11861 | 3299.7 | EA | 23097.9 | 48430.85 | 25332.95
169 | 13 | Un loading of 11KV/33KV XLPE UG Cable for all sizes | Elect | Labour | SWR11231 | 1024 | DR | 13312 | 370000 | 356688
170 | 3640 | Laying of Single Run XLPE UG cable including excavation of trench of size 450mm wide and 850mm for LT, 1050mm for 11 KV and 1200mm for 33 KV form road level, providing of DWC/GI pipes whereever required depth is not acquired as per the instructions of Engineer in Charge, the prorata basis rates to be adopted for 2 feet, 3feet depths and filling with sand 250mm above the cable and 50mm below the cable, laying of cable, placing 40mm shabad protective slabs, back filling the trench with earth, levelling and and removing the debris from the site inluding the cost of lead and lift etc.depth of the trench) LT -0.85 mts, 11 KV-1.05Mtrs & 33 KV - 1.20 mtrs.Along the CC / BT multi layer road requiring compressor-11 KV 3x300 Sqmm Cable | Elect | Labour | SWR11928 | 1073.94 | M | 3909141.6 | 759000 | -3150141.6
171 | 36 | Supply & Erection of Smart RFID marker | Elect | Labour | SWR25089 | 2745 | EA | 98820 | 40000 | -58820
172 | 13 | Making of Straight through joints-11 KV 3x300 Sqmm Cable | Elect | Labour | SWR10386 | 3725.45 | EA | 48430.85 | 33188.82 | -15242.03
173 | 500 | Supply of 4" BClass GI pipe 3.65mm thck 12.2Kg/M | Elect | Supply | SMR40080 | 740 | M | 370000 | 23052.8 | -346947.2
174 | 1000 | supply of 4" DWC pipe Cost of Pipes and slabs | Elect | Supply | SMR11609 | 759 | M | 759000 | 109200 | -649800
175 | 500 | Supply of 4" Hume Pipe Cost of Pipes and slabs | Elect | Supply | SMR40003 | 80 | M | 40000 | 309.4 | -39690.6
176 | 14 | Making 11 KV 3x300 Sqmm Cable Out Door/Indoor end termination | Elect | Labour | SWR10391 | 2370.63 | EA | 33188.82 | 259 | -32929.82
177 | 160 | Raising of cable in Single Run on already erected support with wooden / MS clamps and connecting it to over head line with cable jumpers including cost of required wooden cleats, lugs and bolts and nuts through GI pipe (excluding the cost of GI pipe)-11 KV 3x300 Sqmm Cable | Elect | Labour | SWR11955 | 144.08 | M | 23052.8 | 1520 | -21532.8
178 | 3640 | Consultation charges for providing traffic diversions and meeting other exegencies for execution of work during late night hours and wee hours.-11KV | Elect | Labour | SWR21903 | 30 | M | 109200 | 2637.31 | -106562.69
179 | 20 | Fabrication of 175x85/150x75mm RS joist pieces upto 12.5 meters length by welding joint together by means of 50x6mm flat and MS channel on either side including the cost of consumable. | Elect | Labour | SWR10642 | 512.55 | EA | 10251 | 1000 | -9251
180 | 20 | Painting of R.S Joist,Box poles including cross arms and clamps with one coat of red oxid and two coats of Al.paint including cost of paint and consumables | Elect | Labour | SWR10640 | 1132 | EA | 22640 | 10251 | -12389
181 | 10 | Excavation of pits in hard rock not requiring blasting for 11 Mtrs PSCC Poles/ Box poles 0.75 M x 0.9 M x 1.95 M | Elect | Labour | SWR11040 | 990.68 | EA | 9906.8 | 22640 | 12733.2
182 | 10 | Erection of pole in position, aligning and setting to work, fixing of cross arms and top clamps, earthing of supports, back filling with earth and stones properly ramming including transport of materials from road side to location excluding pit excavation-Box pole 9/10/11 Mtr | Elect | Labour | SWR11266 | 2643.83 | EA | 26438.3 | 9906.8 | -16531.5
183 | 208.33 | Laying of earth mat including excavation of trenches of depth 600mm, welding,connecting to equipment and connecting lightning shield to earth mat and earthingof fence posts, drilling and connecting earth rods including connecting cast iron pipes with the following sizes of MS Flats /GI Flats. including fabrication.-75x 8mm MS Flat / GI Flat. | Elect | Labour | SWR10919 | 41 | RMT | 8541.53 | 26438.3 | 17896.77
184 | 10.5 | Mass concreting of supports erected with CC (1:4:8) using 40 mm, HB G metal including the cost of metal, sand, Cement and curing etc.-Including the cost of cement | Elect | Labour | SWR10356 | 6579 | M3 | 69079.5 | 8541.53 | -60537.97
185 | 0.31 | Coping of 1.5'x1.5'x1 with 1:8 slope Using form boxes (0.031Cumt.) | Elect | Labour | SWR11890 | 3893 | M3 | 1206.83 | 69079.5 | 67872.67
186 | 0.9 | Fabrication of Main and Auxiliary structures with welding using raw steel such as RS joist, M.S.Angles, Plates, Channels, including the supply and fabrication of 6mm base plate to the RS-Joist poles excluding cost of Mild Steel and transport charges to substation site, including erection. | Elect | Labour | SWR10869 | 3426 | TO | 3083.4 | 1206.83 | -1876.57
187 | 7 | Erection of 11KV 400/200A Conventional type AB Switch including fixing of cross angles and alignment complete | Elect | Labour | SWR10393 | 3200 | EA | 22400 | 3083.4 | -19316.6
188 | 14 | Supply of CI eath pipe with 80mm dia,2.75 M Length | Elect | Supply | SMR11483 | 2789 | EA | 39046 | 560 | -38486
189 | 14 | Providing of earthing with excavation of earth pit (0.6 x0.6x2.4Mts.) duly filling with bentonite, earth , running of earth wire etc., complete, including cost of bentonite and excluding cost of RCC collar of size 0.75M dia x 0.5 M height | Elect | Labour | SWR10357 | 1234.2 | EA | 17278.8 | 560 | -16718.8
190 | 14 | Providing of RCC Collar guarding to the existing earth pits with damaged masonry including dismantling and removing of existing masonry and fixing the RCC collar of 0.60 M dia X 0.50 M height | Elect | Labour | SWR10359 | 386 | EA | 5404 | 22400 | 16996
191 | 38 | Supply of RCC cable Joint markers/ Cable route markers of size 700 X 240 X 75 mm duly engraving with 5 mm thick letters , CPDCL 33000/11000 Cable/Cable joint fixing the 300mm below ground level and 400mm above ground level confirming to IS 5820 2001 | Elect | Supply | SMR40085 | 484 | EA | 18392 | 39046 | 20654
192 | 16 | Painting of feeder name on support including cost of paint | Elect | Labour | SWR12101 | 53 | EA | 848 | 17278.8 | 16430.8
193 | 80 | Supply of GI Bolts & Nuts,washers etc | Elect | Supply | SMR11488 | 117.5 | KG | 9400 | 5404 | -3996
194 | 7 | Painting of operating rods of 33kV, 11kV AB switches with post office red colour (including cost of paint) | Elect | Labour | SWR10881 | 142 | EA | 994 | 18392 | 17398
195 | 7 | Making of coil earthing pole with 8mm GI wireNut&Bolts for AB Switch | Elect | Labour | SWR12331 | 146.63 | EA | 1026.41 | 848 | -178.41
196 | 7 | Supply of 11KV 3x300 Heat Shble O/d End Term Kit | Elect | Supply | SMR25210 | 1372.88 | EA | 9610.16 | 9400 | -210.16 | -9610.16
197 | 7 | Supply of 11KV 3x300 Heat Shble I/d End Term Kit | Elect | Supply | SMR25208 | 1459.83 | EA | 10218.81 | 994 | -9224.81
198 | 500 | Supply of MS Flat 50x6mm | Elect | Supply | SMR25209 | 56.5 | EA | 28250 | 1026.41 | -27223.59
199 | 600 | Supply of MS Channel 75x40 mm | Elect | Supply | SMR12322 | 58.45 | KG | 35070
200 | 300 | Supply of MS Angle 50x50x6 | Elect | Supply | SMR25205 | 58.15 | KG | 17445
201 | 5000 | Supply of RS Joist Pole (175x85mm) | Elect | Supply | SMR25206 | 60.75 | KG | 303750 |  | -303750
202 | 7 | Supply of 11KV 400A DB Break AB Switch | Elect | Supply | SMR12303 | 18150 | KG | 127050
203 | 13 | Straight through joint 11kv 3x300 xlpe | Elect | Supply | SMR12317 | 3725.45 | EA | 48430.85
| Sub Total: | [6 empty] | 17215589.2377
Civil Portion
204 | 24 | Clearing of site by hiring JCB, complete for the finished item of work. | Civil | Labour | SWR34179 | 2165 | Hrs | 51960
205 | 2 | Providing contour surveying maps with total station including preparation of boundary and contour levels with 2 No.s hard copies and soft copies complete for finished items of work. | Civil | Labour | SWR33427 | 5665 | EA | 11330
206 | 2 | Providing report on soil bearing capacity | Civil | Labour | SWR34097 | 4500 | EA | 9000
207 | 7500 | Design and submisiion of 2 sets of structural design drawings with soft copy complete finished item of work | Civil | Labour | SWR33426 | 5 | FT2 | 37500
208 | 27.65 | Earth work excavation for foundations and depositing on bank for all lifts and with an iniutial lead of 10m including all operational, incidental, labour charges such as shoring, sheeting, planking, strutting, etc. complete for finished item of work including seigniorage excluding dewatering charges etc as per SS - 20 B(APSS 308).Hard rock ( blasting prohibited ). | Civil | Labour | SWR33018 | 1440 | Cum | 39816
209 | 771.84 | Earth work excavation for foundations and depositing on bank for all lifts and with an iniutial lead of 10m including all operational, incidental, labour charges such as shoring, sheeting, planking, strutting, etc. complete for finished item of work excluding dewatering charges etc as per SS - 20B (APSS 308). Ordinary Soil | Civil | Labour | SWR33015 | 486 | Cum | 375114.24
210 | 144 | Drilling holes in hard granite or sheet rock by Pneumatic compressor 25 mm dia meter etc for complete for item of work | Civil | Labour | SWR34180 | 144 | Rmt | 20736
211 | 144 | Grouting the holes with neat cement slurry excluding cost of steel 25 mm dia meter including cost of material labour charges complete fro finished item of work as directed by the engineer in charge | Civil | Labour | SWR34458 | 93 | EA | 13392
212 | 211.23 | Filling with already available Earthwork in basement with 150mm thick layers incldg cost & conveyance all materials watering,consolidation etc complete for finished item of work. | Civil | Labour | SWR33055 | 202 | Cum | 42668.46
213 | 90.38 | Plain Cement contrete (1:4:8) using 40 mm metal with concrete Mixture. All work upto Plinth level including cost and conveyance of all materials like cement, fine agregate (sand) coarse aggregate, water etc., to site and including Seigniorage changes, sales & other taxes on all materials including alol operational, incidental and labour charges such as machine mixing, laying concrete, curing etc., complete as directed by Engineer incharge of the work | Civil | Labour | SWR33028 | 4923 | Cum | 444940.74
214 | 74.89 | RCC M - 20 (1:1.5:3) Nominal mix (Cement:fine aggregate: coarse aggregate) corresponding to Table 9 of IS 456 using 20mm size graded machine crushed hard granite metal (coarse aggregae) from approved quarry including cost and conveyance of all materials like cement, fine agregate (sand) coarse aggregate, water etc., to site and including Seigniorage changes, sales & other taxes on all materials including alol operational, incidental and labour charges such as machine mixing, laying concrete, curing etc., complete but excluding cost of steel and its fabrication charges for finished item of work, but excluding centering, shuttering as directed by Engineer incharge of the work. a) Column Footings | Civil | Labour | SWR33098 | 9675 | Cum | 724560.75
215 | 21 | RCC M - 20 GF (1:1.5:3) Nominal mix (Cement:fine aggregate: coarse aggregate) corresponding to Table 9 of IS 456 using 20mm size graded machine crushed hard granite metal (coarse aggregae) from approved quarry including cost and conveyance of all material as directed by Engineer incharge of the work. b) Columns" | Civil | Labour | SWR33100 | 13424 | Cum | 281904
216 | 5.37 | RCC M - 20 (1:1.5:3) Nominal mix (Cement:fine aggregate: coarse aggregate) corresponding to Table 9 of IS 456 using 20mm size graded machine crushed hard granite metal (coarse aggregae) from approved quarry including cost and conveyance of all materials like cement, fine agregate (sand) coarse aggregate, water etc., to site and including Seigniorage changes, sales & other taxes on all materials including alol operational, incidental and labour charges such as machine mixing, laying concrete, curing etc., complete but excluding cost of steel and its fabrication charges for finished item of work, but excluding centering, shuttering as directed by Engineer incharge of the work c)Plinth Beams | Civil | Labour | SWR33099 | 12546 | Cum | 67372.02
217 | 18.4 | RCC M - 20 GF Beams (1:1.5:3)Nominal mix (Cement:fine aggregate: coarse aggregate) corresponding to Table 9 of IS 456 using 20mm size graded machine crushed hard granite metal (coarse aggregae) from approved quarry including cost and conveyance of all mater as directed by Engineer incharge of the work. d)Roof Beams" | Civil | Labour | SWR33121 | 12462 | Cum | 229300.8
218 | 1.82 | RCC M - 20 GF Lintels(1:1.5:3)Nominal mix (Cement:fine aggregate: coarse aggregate) corresponding to Table 9 of IS 456 using 20mm size graded machine crushed hard granite metal (coarse aggregae) from approved quarry including cost and conveyance of all materials like cement, fine agregate (sand) coarse aggregate, water etc., to site and including Seigniorage changes, sales & other taxes on all materials including alol operational, incidental and labour charges such as machine mixing, laying concrete, curing etc., complete but excluding cost of steel and its fabrication charges for finished item of work, but excluding centering, shuttering as directed by Engineer incharge of the work e)Lintels | Civil | Labour | SWR33107 | 13253 | Cum | 24120.46
219 | 43.83 | RCC M - 20 (1:1.5:3)Nominal mix (Cement:fine aggregate: coarse aggregate) corresponding to Table 9 of IS 456 using 20mm size graded machine crushed hard granite metal (coarse aggregae) from approved quarry including cost and conveyance of all material as directed by Engineer incharge of the work. / h) Roofslab & Staircase "150mm | Civil | Labour | SWR33128 | 11050 | Cum | 484321.5
220 | 17.5 | Supplying, fitting and placing HYSD bar reinforcement in foundation complete as per drawings and technical specifications for Bars below 36 mm dia including over laps and wastage, where they are not welded,complete as directed by Engineer incharge of the work. | Civil | Supply | SWR33144 | 75636 | Ton | 1323630
221 | 232 | Coursed rubble stone masonry 2nd sort with hard granite stones in cement mortar (1:6) for basement, including cost and conveyance of all materials, labour charges, curing, all leads and lifts, etc, complete for finished item of work as directed by Engineer incharge of the work. | Civil | Labour | SWR33041 | 5036 | Cum | 1168352
222 | 80.46 | Raised pointing to the exposed surfaces of CRS masonry in cm 1:3 prop. including cost and conveyance of all materials, labour charges, all leads and lifts curing etc, complete for finished item of work. | Civil | Labour | SWR33184 | 124 | Sqm | 9977.04
223 | 95.54 | Brick masonry in cement mortar (1:6) for superstructure using well burnt country made second class bricks of approved quality including cost and conveyance of all materials curing, scaffolding with all leads and lifts in all heights etc., complete for finished item of work - Ground Floor | Civil | Labour | SWR33068 | 8374 | Cum | 800051.96
224 | 372.3 | Supplying and filling the substation site with borrowed gravel, watering, ramming, thoroughly complying with the standard specification as directed by Engineer incharge of the work. | Civil | Supply | SWR33052 | 493 | Cum | 183543.9
225 | 1738.39 | Plastering with CM 2 coats, 20 mm thick, base coat in CM (1:6), 16 mm thick and top coat in CM (1:4), 4mm thick with Dubara sponze finishing including cost of all materials, seigniorage charges, excluding conveyance charges of materials and including all operational, incidental and labour charges for mixing mortar, laying rendering smooth and thread lining, curing, rounding off junctions of wall and slab etc., complete for finished item of work as directed by Engineer incharge of the work. | Civil | Labour | SWR33163 | 560 | Sqm | 973498.4
226 | 266.18 | Providng impervious coat to exposed RCC roof slab surface with CM(1:3), 20 mm thick with 1kg of water proof compound per bag of cement laid over roof when it is green including cost of all materials, seigniorage charges, excluding conveyance charges of materials and including all operational, incidental and labour charges for mixing mortar, laying rendering smooth and thread lining, curing, rounding off junctions of wall and slab etc., complete for finished item of work as directed by Engineer incharge of the work. | Civil | Labour | SWR33156 | 582 | Sqm | 154916.76
227 | 86.69 | RCM facia 5cm thick in CM (1:3) for drop walls, fins with rabbit wire mesh & nominal reinforcemet as directed by Engineer-in-change with dubara sponge finishing, including cost & conveyance of all materials to site, seigniorage charges, sales & incidental, cost and conveyance of cement, wire mesh, water to work site, centering, scaffolding and form work, lift changes etc., complete for finished items of work but excluding cost of steel & its fabrication charges, for finished item of work. (APSS No.403 & 903). | Civil | Labour | SWR33203 | 3045 | Sqm | 263971.05
228 | 23.4 | Supply & fixing Aluminimum Anodised Two/Three Track Sliding Windows as per approved drawing with aluminium anodised sections of Series C Jindal sections and outer frame top horizontals & both verticals of 8774 of size 62 x 29.5 mm and bottom horizontal - two track frame of 8773 of size 62 x 29.5 mm, Shutter frame top, bottom and verticals of 8304 of size 50 mm x 20 mm and Weather interlocking frame of 8306 of size 50 x 20 with plain clear float glass 5mm thick fixed including Supply & fixing aluminium handles of 100 mm for each shutter, nylon rollers assembly and all labour charges for fixing the fixtures with required no. of screws, bolts and nuts and includingt labour charges for fixing the frame in position, fixing shutter to frame etc. completed for finished item of work | Civil | Supply | SWR33277 | 3623 | Sqm | 84778.2
229 | 27.75 | Supply & fixing of ms grill to windows with outer frame of ISA2525 of 25mm thick , horizontal and vertical square rods of 10x10mm and paintng with synthetic enamel paint per (0.3 x 1.2 )sqm. | Civil | Supply | SWR33310 | 2990 | sqm | 82972.5
230 | 8.7 | Supplying & fixing collapsible steel shutters with vertical, double channel of 20 x10x2 mm of 100 mm centre ,Bracers with flat iron 40x40x6 mm with 38 mm dia steel pulleys, the top, bottom and side vertical frames of the collapsible gate with 65x65mmx8mm MS Angle and middle guide rail at site height with 65mmx8mm MS flat for the pulleys to guide and fixed with necessary hold fasts, bolts, nuts, rivets, locking arrangements, stoppers, handles, all accessories all fixtures and painted with one coat of approved steel primer etc., complete for finished item of work as per special spn 1105. | Civil | Supply | SWR33411 | 4017 | Sqm | 34947.9
231 | 3.85 | Flush type Doors with 35mm Thick Flush Shutters with Bondwood solied Block Board Type Faced on Both the sides with Commercial Type Plywood (Schedule Item No. 301.) complete for finished item of work. | Civil | Supply | SWR33269 | 4371 | Sqm | 16828.35
232 | 3.2 | Flooring with cermic tiles of set over base coat of cement mortar (1:3) 20 mm thick over CC bed already laid or RCC Roof Slab, including neat cement slurry of honey like consistency spread @ 3.3 kgs per sqm. & jointed neatly with white cement paste to full depth mixed with pigment of matching shade, including cost of all materials like cement, sand, water and tiles etc., complete, including seigniorage charges, etc., complete for finished item of work . | Civil | Labour | SWR33224 | 914 | Sqm | 2924.8
233 | 224.7 | Flooring with polished shahabad stones 20 mmthick set over base coat of CM (1:3) over already laid CC bed /RCC Roof Slab, including neat cement slurry of honey like consistency spread @ 3.3 kgs per sqm. & jointed with neat cement to full depth including cost of all materials like cement, sand, and water and flooring stones etc., complete, including seigniorage charges, labour charges for dresing of flooring stones etc., complete for finished item of work . | Civil | Labour | SWR33219 | 785 | Sqm | 176389.5
234 | 12.46 | Dadoing with Ceramic tiles Flooring with decorated white back ground glazed tiles, set over base coat of cement mortar (1:6) 12 mm thick over CC bed already laid or RCC Roof Slab, including neat cement slurry of honey like consistency spread @ 3.3 kgs per sqm. & jointed neatly with white cement paste mixed with pigment of matching shadeto full depth, including cost of all materials like cement, sand, water and tiles etc., complete, including seigniorage charges, etc., complete for finished item of work . | Civil | Labour | SWR33226 | 882 | Sqm | 10989.72
235 | 21.58 | Providing skirting to internal walls to 15 cm height/risers of steps with ...mm thick polished Shahabad stone length equal to polished stones, set over base coat of CM (1:3) 12 mm thick with cement slurry of honey like consistency spread at the rate of 3.30 kgs per sqm and jointed with white cement paste mixed with pigment of matching shade to full depth, including cost of all materials like Shahabad stone, cement, sand and water etc., complete, including seigniorage charges, etc., complete for finished item of work as directed by Engineer incharge of the work. | Civil | Labour | SWR33236 | 875 | Sqm | 18882.5
236 | 582.18 | Painting to new walls with 2 coats of ready mixed oil bound wahsable distemper of approved brand and shade over a base coat of appropriate primer of approved brand, making 3 coats in all to give an even shade after thourughly brushing the surface to remove all dirt and remains of loose powdered materials, including cost and conveyance of all materials to work site and all operational, incidental, labour charges etc. complete for finished item of work as per SS 911 for internal walls as directed by Engineer incharge of the work | Civil | Labour | SWR33333 | 146 | Sqm | 84998.28
237 | 1501.22 | Painting to new walls with 2 coats of ACE paint external grade of approved brand and shade over a base coat of appropriate primer of approved brand, making 3 coats in all to give an even shade after thourughly brushing the surface to remove all dirt and remains of loose powdered materials, including cost and conveyance of all materials to work site and all operational, incidental, labour charges etc. complete for finished item of work as per SS 912 for external walls as directed by Engineer incharge of the work. | Civil | Labour | SWR33334 | 154 | Sqm | 231187.88
238 | 9.59 | Supplying and fixing Alluminium glazed door cum fixed window or door using anodised alluminium extruded sections and mat finish for frames sites and Handle/knib,locking arrangements and 4.0mm plain glass fixed to the frame with beeding and qasket with all required item of work. | Civil | Supply | SWR33272 | 6162 | Sqm | 59093.58
239 | 25.22 | Plain Cement contrete (1:2:4) Nominal Mix using 20 mm metal using concrete mixer including cost and conveyance of all materials like cement, fine agregate (sand) coarse aggregate, water etc., to site and including Seigniorage changes, sales & other taxes on all materials including alol operational, incidental and labour charges such as machine mixing, laying concrete, curing etc., complete. | Civil | Labour | SWR33030 | 6292 | Cum | 158684.24
240 | 35.56 | Plain Cement contrete (1:3:6) Nominal Mix using 40 mm metal using concrete mixer including cost and conveyance of all materials like cement, fine agregate (sand) coarse aggregate, water etc., to site and including Seigniorage changes, sales & other taxes on all materials including alol operational, incidental and labour charges such as machine mixing, laying concrete, curing etc., complete. | Civil | Labour | SWR33029 | 5213 | Cum | 185374.28
241 | 2491 | Supply and fabrication of beams,chanales and angles including labour charges complete for the finished item of work. | Civil | Supply | SWR33145 | 128 | Kg | 318848
242 | 355 | Supply & fixing of 25mm dia 2mm thick surface P.V.C. pipe (ISI MARK) Concealed in wall with all required accessories including masonary work and labour charges etc.complete. | Civil | Supply | SWR33441 | 108 | Rmt | 38340
243 | 1 | Supply & fixing 4 way TPN Distribution board with IP-42 protection suitable for 3 phase 40A FP Isolator/ELCB/RCCB as incomer and 10kA-6-32A SP MCBs 12Nos as out going including internal connection and labour charges for surface / flush mounting etc Complete. | Civil | Supply | SWR33526 | 11353 | EA | 11353
244 | 8 | Supply & fixing of 6A 3 pin wall plug socket with 6A switch control on a common switch board with earth continuity including wire leads,earth connection along with all labour charges etc., complete | Civil | Supply | SWR33468 | 166 | EA | 1328
245 | 2 | Supply & fixing of 16A 3 pin and 6A 3pin plug Flush type socket with indicator lamp and 16Amps fuse unit and 16Amps switch control (5 in one )duly recessed in wall with wooden deep box of 6'' x 8'' x 2 1/2'' size covered with hylam sheet earth connection and all labour charges etc., complete on wall. | Civil | Supply | SWR33470 | 449 | EA | 898
246 | 64 | Wiring with 2 runs of 14/0.3mm (1.0 sq.mm)Fire Retardant (FR) P.V.C. insulated flexible copper cable (ISI MARK) in existing pipe with 6A modular type Switch,ceiling rose and 3mm thick hylam sheet covering to switch control box including all labour charges etc., complete for light points, bell , fan and exhaust fan points in Non-Residential Buildings. | Civil | Supply | SWR33457 | 676 | EA | 43264
247 | 24 | Supply & Fixing of 28W T5 fluorescent tube. Makes : Crompton / Bajaj / Phillips / Surya / Havells with copper choke,starter etc.,incuding 1No 40W tube etc., complete. | Civil | Supply | SWR33558 | 148 | EA | 3552
248 | 1 | Supply of 12" (300mm)ISI, 900 RPM Light duty exhaust fan with metallic blades with Mark of makes Crompton / Bajaj / Havells / Orient. | Civil | Supply | SWR33571 | 2192 | EA | 2192
249 | 185 | Supply and run of 2 of 22/0.3mm (1.5 sq.mm) (FR) P.V.C. insulated flexible copper cable in existing pipe for mains including all labour charges complete. | Civil | Supply | SWR33496 | 75 | RMT | 13875
250 | 310 | Supply and run of 2 of 36/0.3mm (2.5 sq.mm) FR P.V.C. insulated flexible copper cable in existing pipe for mains including all labour charges complete. | Civil | Supply | SWR33497 | 103 | RMT | 31930
251 | 14 | Supply & fixing of batten holder /slanting holder in lieu of ceiling rose of light point complete with all connection and all labour charges with 40W bulb (for new installation). | Civil | Supply | SWR33484 | 141 | EA | 1974
252 | 12 | Supply & fixing of 1200mm (48'') sweep 230v,A.C 50 Hz.Ceiling fan with 3 Blades and double ball bearings with all standared accessories. | Civil | Supply | SWR33563 | 2277 | EA | 27324
253 | 12 | Supply & fixing of Electronic Regulator for ceiling fans 900/1200/1400mm sweep including cost of material, Electrical charges complete for finished item of work | Civil | Supply | SWR33564 | 589 | EA | 7068
254 | 10 | Supply & Fixing of 12" heavy duty exhaust fan with metal blades etc including all operational, incidental and labour charges etc. complete for the finished item of worK Makes : Crompton / Havells Ventilair-DB / Orient hill air. | Civil | Supply | SWR33573 | 3887 | EA | 38870
255 | 1 | Providing independent EARTHING by excavating a trench to a depth of 2.1M in all solid,as per size specified in the Data,using 40mm dia 'B' class GI pipe of 2.5 Mtrs length with necessary accessories with hume pipe ring duly providing staggered holes including filling with equal proportion of salt and Charcoal in layers and all labour charges etc., compiete for small quarters. | Civil | Supply | SWR33596 | 5345 | EA | 5345
256 | 14 | S&F 20W LED Tubelight Batten | Civil | Supply | SWR33553 | 582 | EA | 8148
257 | 30 | Supplying, laying, jointing and testing 101.4 mm SWG SP-1 pipes of ISI make conforming to ISI 651 & 4127 with airtight cement joints in CM 1.5:1 prop. Including excavation of trenches and socket pits in any soil (except rock requiring blasting) up to 1524 mm(5'0") depth and refilling with watering and tamping. | Civil | Supply | SWR34281 | 755 | RMT | 22650
258 | 1 | Constructing 457.2 mm x 457.2 mm (1'6"x1'6") brick in CM 1:6 prop. Masonry. Inspection chamber up to 914.4 mm (3'0") and fitted with light weight 457.2 mm x 457.2 mm (1'6"x1'6") C.I frame and cover of 20 Kg. | Civil | Labour | SWR34296 | 8766 | EA | 8766
259 | 2 | Supply & fixing of 110 mm dia - Door Bend 87.5 Degree - UPVC/SWR Pipe fittings (Prince/Sudhakar or any ISI Brand) | Civil | Supply | SWR34381 | 128 | EA | 256
260 | 2 | Supply & fixing of 110 mm dia - Plain Bend 87.5 Degree - UPVC/SWR Pipe fittings (Prince/Sudhakar or any ISI Brand) | Civil | Supply | SWR34380 | 100 | EA | 200
261 | 12 | Supply & fixing of 110 mm dia 3 M Single Socket PVC/SWR pipe - 6 Kg/sq.cm - Prince/Sudhakar or any ISI Brand | Civil | Supply | SWR34377 | 462 | RMT | 5544
262 | 20 | Supply & fixing of 90 mm dia 3 M Single Socket PVC/SWR pipe - 6 Kg/sq.cm - Prince/Sudhakar or any ISI Brand | Civil | Supply | SWR34378 | 410 | RMT | 8200
263 | 2 | Supplying & fixing 150 mm x 100 mm SWG gully traps conforming to ISI 651 & 4127 with C.I Grating & Cost. Brick masonry in CM 1:6 prop. Intermediate chamber and fitted with 304.8 mm x 288.6mm (12"x9") C.I Frame and hinged cover | Civil | Supply | SWR34286 | 767 | EA | 1534
264 | 1 | Supplying and Fixing European Water Closet of 1st quality conforming to IS:2556-Part-2-1973 of Hindustan / Neycer or Parryware make white glazed with 'S' trap | Civil | Supply | SWR34314 | 2228 | EA | 2228
265 | 1 | Supplying and Fixing best Indian make plastic seat and lid for European water closets with rubber or plastic Buffers as per IS 2548-1996 | Civil | Supply | SWR34315 | 1324 | EA | 1324
266 | 2 | Supply & fixing 15 mm angle stop cock Indian make 400 grams Seiko/ Senior/ Nice/ Senior/ Nice or equivalent | Civil | Supply | SWR34328 | 721 | EA | 1442
267 | 4 | S&F 15 mm bib tap Indian make 400 grams Seiko/ Senior/ Nice or equivalent | Civil | Supply | SWR34329 | 298 | EA | 1192
268 | 1 | Supplying & Fixing Indian make Flat Back Wash Hand Basin (HSW/Parryware/ Neycer) 1st quality conforming to IS:2556-Part-4:1972 with waste fittings like rubber plug, chain, 32 mm nominal size C.P. Fitting with parallel pipe thread conforming to IS:2963-1979 and fitted with 15 mm nominal bore Chromium Plated Pillar Tap of 1st quality Indian make 400 grams Seiko/ Senior/ Nice/ Esso or equivalent complete with standard CI brackets including wooden block: 550 x 400 mm - Single C.P. Pillar cock | Civil | Supply | SWR34316 | 1717 | EA | 1717
269 | 2 | Supply & fixing 38.1 mm C.P waste coupling Half or Full Thread 1st Quality Indian make Parryware or equivalent | Civil | Supply | SWR34428 | 309 | EA | 618
270 | 2 | Supply & fixing of 4" (101.6 mm ) Nahany Trap ( Without Jali with inlet)UPVC/SWR Pipe fittings (Prince/Sudhakar or any ISI Brand) | Civil | Supply | SWR34387 | 134 | EA | 268
271 | 1 | Supplying & Fixing low down Plastic flushing tank 10 Lit Capacity Hindustan Sanitary ware/ parry/ Neycer with internal components | Civil | Supply | SWR34376 | 2032 | EA | 2032
272 | 1000 | Providing & Placing on Terrace (at all floor levels) polyethylene water storage tank with Double layer approved brand & manufacture with cover and suitable locking arrangement & making necessary holes for inlet & outlets and over flow pipes but with NECESSARY fittings & base support for tanks | Civil | Supply | SWR34375 | 10 | L | 10000
273 | 2 | Supply & fixing 31.75 mm dia PVC flexible waste pipe of 914.4 mm length of Ist quality complete for finished item of work | Civil | Supply | SWR34426 | 33 | EA | 66
274 | 20 | S & F of (15.90mm)Ashirvad/ Ajay/ Astral Flowguard or equivalent CPVC Pipes and Fittings to meet the requirement of ASTM-D 2846 and are produced in CTS (Copper Tube Sizes 1/2" ton 2" Ashirvad Flowgurard SDR 11 and SDR 13.5 pipes are made from idential CPVC compounds having the same physical Properties for Hot and Cold Water (IS 15778:2007)- 15.90mm OD Pipe - SDR 11 | Civil | Supply | SWR34361 | 239 | RMT | 4780
275 | 50 | Supply and Fixing of (22.20mm) Ashirvad/ Ajay/ Astral Flowguard or equivalent CPVC Pipes and Fittings to meet the requirement of ASTM-D 2846 and are produced in CTS (Copper Tube Sizes 1/2" ton 2" Ashirvad Flowgurard SDR 11 and SDR 13.5 pipes are made from idential CPVC compounds having the same physical Properties for Hot and Cold Water (IS 15778:2007)-22.20mm OD Pipe - SDR 11 | Civil | Supply | SWR34362 | 313 | RMT | 15650
276 | 40 | Supply and Fixing of (28.60mm)Ashirvad/ Ajay/ Astral Flowguard or equivalent CPVC Pipes and Fittings to meet the requirement of ASTM-D 2846 and are produced in CTS (Copper Tube Sizes 1/2" ton 2" Ashirvad Flowgurard SDR 11 and SDR 13.5 pipes are made from idential CPVC compounds having the same physical Properties for Hot and Cold Water (IS 15778:2007)-28.60mm OD Pipe - SDR 11 | Civil | Supply | SWR34363 | 410 | RMT | 16400
277 | 2 | Supply & fixing Gunmetal (GM) Ball valve with SS Ball and SS Spindle as per IS - Class - I, Indian make heavy type - 25mm NB Size | Civil | Supply | SWR34346 | 466 | EA | 932
278 | 20 | Supply & fixing Gunmetal (GM) Ball valve with SS Ball and SS Spindle as per IS - Class - I, Indian make heavy type -20mm NB Size | Civil | Supply | SWR34345 | 331 | EA | 6620
279 | 1 | Supply & fixing 25.4 mm dia & 609.6 mm long aluminium anodized towel rod with brackets and aluminium screws | Civil | Supply | SWR34430 | 489 | EA | 489
280 | 1 | Supply & fixing NP soap dish heavy type with NP screws | Civil | Supply | SWR34429 | 675 | EA | 675
281 | 17.5 | Supply and fixing of AC sheets including cost of material labour conveyence etc complete for finished item of work as directed by the engineer in charge. | Civil | Supply | SWR33400 | 395 | M2 | 6912.5
282 | 3.05 | S&F of Glow sign board size 10' x 3' including lettering, labour charges, fitting charges cost of all materials and complete for finished item. | Civil | Supply | SWR33422 | 3553 | Sqm | 10836.65
283 | 211.06 | Carting away of excavated soils Complete for finished item of work | Civil | Labour | SWR34151 | 270 | Cum | 56986.2
284 | 9.4 | Providing 20 mm chips in the transformer area including cost, lead and labour charges complete for finished item of work | Civil | Labour | SWR33057 | 1601 | Cum | 15049.4
285 | 50 | Flooring with chequrred terrazzo tiles of 22 mm thick (medium shade ) set over base coat of cement mortar (1:6) 12 mm thick over CC bed already laid or RCC Roof Slab, including neat cement slurry of honey like consistency spread @ 3.3 kgs per sqm. & jointed with neat cement to full depth mixed with pigment of matching shade, including cost of all materials like cement, sand, water and tiles etc., complete, including seigniorage charges, complete for finished item of work | Civil | Labour | SWR33222 | 916 | Sqm | 45800
286 | 25.67 | Supply and fixing of MS GATE with redoxide and 2 Coats of Anamil paint Complete finished item of work as directed by Engineer - in-charge | Civil | Supply | SWR33404 | 5299 | sqm | 136025.33
287 | 1 | Geophysical Investgation charges for water point by Geologist as directed by Engineer in chargecomplete for the finished item of work. | Civil | Labour | SWR33608 | 5000 | Sqm | 5000
288 | 225 | Drilling of 165mm bore well with machine rig including deployment and hire charges of rig and other machinery and equipment labour charges , measuring the yeild of borewell including cost and conveyance etc complete 0 to 90M | Civil | Labour | SWR33609 | 336 | Rmt | 75600
289 | 25 | Supply and fixing of 160mm dia PVC casing of A class 6Kg point pressure including cost and conveyance of all materials labour charges etc complete for finished item of work as directed by the engineer-in-charge. | Civil | Supply | SWR33611 | 883 | Rmt | 22075
290 | 1 | Supply and erecting, ISI mark submersible 2.0HP, Single Phase 30 stages pumpset suitable for 106/156mm dia borewell including cost and conveyance of all materials labour charges etc complete for finished item of work | Civil | Supply | SWR33626 | 21619 | EA | 21619
291 | 168 | Supply and fixing of HDPE pipe 40mm dia of 16Kg/cSqm including cost and conveyance of all materials labour charges etc complete for finished item of work as directed by the engineer-in-charge. | Civil | Supply | SWR34410 | 180 | Rmt | 30240
292 | 1 | Supply and erecting D.O.L Starter 250V , Single phase,50Hz with SS enclouserincluding cost and conveyance of all materials labour charges etc complete for finished item of work | Civil | Supply | SWR33644 | 1040 | EA | 1040
293 | 180 | Supply of 3 Core 2.5 Sqmm Flat Copper cable of ISI for Submersible Motors of makes Finolex / Polycab / Gold Medal / Million / Payal / Sun Light / Power Flex / Fortune Art | Civil | Supply | SWR33641 | 192 | Rmt | 34560
294 | 1 | Provd-DGPS & Total Staion Survey | Civil | Labour | SWR34506 | 5000 | EA | 5000
295 | 1 | Providing supply of electricity to the site premises through custamer service centre duly applying for new connection including service wire, application complete the work. | Civil | Labour | SWR33425 | 5408 | EA | 5408
296 | 287.97 | Seigniorage Charges - Sand | Civil | Labour | SWR34470 | 40 | Cum | 11518.8
297 | 546.35 | Seigniorage Charges - Metal | Civil | Labour | SWR34471 | 97.5 | Cum | 53269.125
298 | 370 | Seigniorage Charges -Gravel | Civil | Labour | SWR34472 | 30 | Cum | 11100
|  |  |  | Civil Total in Rs. |  |  |  | 10099961.815
|  |  |  | Net Total (Elec & Civil) in Rs. |  |  |  | 27315551.0527
|  |  |  | GST @ 18% in Rs. |  |  |  | 4916799.1895
|  |  |  | Gross Total in Rs. |  |  |  | 32232350.2422

## Miraj COlony 20
Name of the Work : Erection, testing and commissioning of 33/11KV Indoor Sub Station with 2x 8MVA PTRs along with control room and other civil works at Miraj Colony, Rethi Bowli Section, Mehdipatnam Operation Division, Nampally Constituency in Subdivision-VI of Master Plan-I Division
Schedule
WBS Element : Elec - S-1756-12-01-01-03-001 & Civil - S-1756-12-07-01-01-001
Electrical Portion
Sl No | Estimate Quantity | Description of item | Work Type | Item Short Description | Service Codes | Rate (INR) | UOM | AMOUNT
1 | 2 | Loading of 8MVA PTR | Elect | Labour | SWR10613 | 5805.84 | EA | 11611.68 | -11611.68
2 | 2 | Transport of Power transformers (0 to 100 KM) from one place to another place in GHMC Area.(excluding of loading & unloading )-8MVA power transformer | Elect | Labour | SWR10854 | 21945 | EA | 43890 | -43890
3 | 2 | Unloading of 8MVA PTR | Elect | Labour | SWR10627 | 5805.84 | EA | 11611.68 | -11611.68
4 | 2 | Erection of PTR on constructed plinth-Erection of 8 MVA PTR. | Elect | Labour | SWR21321 | 49480.2 | EA | 98960.4 | -98960.4
5 | 1 | Loading of 50,63, 75 & 100 KVA DTR | Elect | Labour | SWR10195 | 350 | EA | 350 | -350
6 | 1 | Transport of conductor drums, cable drums, fragile material such as kiosks, VCBs,control panels, current transformers, boosters, lightning arrestors, insulators, transformers, meters (which are less in weight and occupy more space) (excluding of loading unloading)-Above 10 Km and upto 20 Km with Lorry for each trip | Elect | Labour | SWR11861 | 3299.7 | EA | 3299.7 | -3299.7
7 | 1 | Un loading of 50,63, 75 & 100 KVA DTR | Elect | Labour | SWR10513 | 280 | EA | 280 | -280
8 | 1 | Construction of DTR Plinth- RCC Column type DTR Plinth of size 1'X1'X10',topslab 4'x4'x6" & beam size 4'X8'X8" upto 160KVA | Elect | Labour | SWR21843 | 25967.57 | EA | 25967.57 | -25967.57
9 | 1 | Erection of 3 Phase DTRs 63,75 & 100 KVA including loading and Unloading DTR on the Structure/Plinth etc | Elect | Labour | SWR20905 | 1650 | EA | 1650 | -1650
10 | 16 | Loading of 11 KV VCBs along with Panel boards | Elect | Labour | SWR10199 | 1024 | EA | 16384 | -16384
11 | 8 | Transport of conductor drums, cable drums, fragile material such as kiosks, VCBs,control panels, current transformers, boosters, lightning arrestors, insulators, transformers, meters (which are less in weight and occupy more space) (excluding of loading unloading)-Above 10 Km and upto 20 Km with Lorry for each trip | Elect | Labour | SWR11861 | 3299.7 | EA | 26397.6 | -26397.6
12 | 16 | Un loading of 11 KV VCBs along with Panel boards | Elect | Labour | SWR10517 | 1044.48 | EA | 16711.68 | -16711.68
13 | 16 | Erection of 11KV indoor switch gear panel/indoor PT panel /Bus section panel / Bus raiser panel/Capacitor panel/Switch fuse panel for DTR. | Elect | Labour | SWR10931 | 8894 | EA | 142304 | -142304
14 | 10 | Loading of 33 KV VCBs along with Panel boards | Elect | Labour | SWR10198 | 1024 | EA | 10240 | -10240
15 | 5 | Transport of conductor drums, cable drums, fragile material such as kiosks, VCBs,control panels, current transformers, boosters, lightning arrestors, insulators, transformers, meters (which are less in weight and occupy more space) (excluding of loading unloading)-Above 10 Km and upto 20 Km with Lorry for each trip | Elect | Labour | SWR11861 | 3299.7 | EA | 16498.5 | -16498.5
16 | 10 | Un loading of 33 KV VCBs along with Panel boards | Elect | Labour | SWR10516 | 1044.48 | EA | 10444.8 | -10444.8
17 | 10 | Erection of 33KV indoor switch gear panel/33KV indoor PT panel / Bus section panel / Bus raiser panel | Elect | Labour | SWR10930 | 9847 | EA | 98470 | -98470
18 | 1 | Loading of 220 V Batterry with charger | Elect | Labour | SWR11166 | 1612 | SET | 1612 | -1612
19 | 1 | Transport of conductor drums, cable drums, fragile material such as kiosks, VCBs,control panels, current transformers, boosters, lightning arrestors, insulators, transformers, meters (which are less in weight and occupy more space) (excluding of loading unloading)-Above 10 Km and upto 20 Km with Lorry for each trip | Elect | Labour | SWR11861 | 3299.7 | EA | 3299.7 | -3299.7
20 | 1 | Un loading of 220 V Batterry with charger | Elect | Labour | SWR11147 | 1024 | SET | 1024 | -1024
21 | 1 | Erection of 220 V, 200 AH battery in complete shape fit for charging . Conventional lead acid | Elect | Labour | SWR12350 | 7666 | EA | 7666 | -7666
22 | 1 | Supply of AC Supply panel inluding providing of changeover switch, SFU, metering unit, 32 A three phase MCB, 16 A Single phase MCB complete as per specification. | Elect | Supply | SMR40045 | 42000 | EA | 42000 | -42000
23 | 1 | Erection of control/Relay panels, AC Panels, announciationpanels etc in the control room duly mounting them on channels and grouting them with foundation bolts excluding cost of channels & foundation bolts | Elect | Labour | SWR11893 | 2122 | EA | 2122 | -2122
24 | 44 | Cutting Charges for RS joist 150x150mm | Elect | Labour | SWR10297 | 48 | EA | 2112 | -2112
25 | 5.35 | Fabrication of Main and Auxiliary structures with welding usingraw steel such as RS joist, M.S.Angles, Plates, Channels,including the supply and fabrication of 6mm base plate to the RS-Joist poles excluding cost of Mild Steel and transport charges to substation site, including erection. | Elect | Labour | SWR10869 | 3426 | TO | 18329.1 | -18329.1
26 | 9.15 | Alligning the Main and Auxiliary structures such as RS joist,M.S.Angles, Plates, Channels, Structure to zero level duly leveling in prefabricated MS frames with Hydraulic jacks before galvanising/ fabrication. | Elect | Labour | SWR10867 | 1470 | TO | 13450.5 | -13450.5
27 | 9.15 | Painting of sub-station structures with two coats of Aluminium paint using Aluminium paint 1st grade containing 3.6 kg of Aluminium paste for 18 liters of thinner 1st coat is to be applied before erection of sub station structures and 2nd coat after stringing and half round welding including cost of paint, cost of brushes,labour charges etc., complete. Supply of material cost for First coat of 1st Grade Aluminium Paint, brushes etc. | Elect | Supply | SMR40009 | 2181 | TO | 19956.15 | -19956.15
28 | 9.15 | Painting of sub-station structures with two coats of Aluminium paint using Aluminium paint 1st grade containing 3.6 kg of Aluminium paste for 18 liters ofthinner 1st coat is to be applied before erection of sub-station structures and 2nd coat after stringing and half round welding including cost of paint, cost of brushes,labour charges etc., complete. Labour charges for painting including scratching and cleaning of Sub-station structures of 1st coat of Aluminium | Elect | Labour | SWR10877 | 851 | TO | 7786.65 | -7786.65
29 | 9.15 | Painting of sub-station structures with two coats of Aluminium paint using Aluminium paint 1st grade containing 3.6 kg of Aluminium paste for 18 liters of thinner 1st coat is to be applied before erection of sub-station structures and 2nd coat after stringing and half round welding including cost of paint, cost of brushes, labour charges etc., complete. Supply of material cost for Second coat of 1st Grade Aluminium Paint, brushes, etc | Elect | Supply | SMR40010 | 1293 | TO | 11830.95 | -11830.95
30 | 9.15 | Painting of sub-station structures with two coats of Aluminium paint using Aluminium paint 1st grade containing 3.6 kg of Aluminium paste for 18 liters of thinner 1st coat is to be applied before erection of sub-station structures and 2nd coat after stringing and half round welding including cost of paint, cost of brushes, labour charges etc., complete. Labour charges for painting including scratching and cleaning of Sub-station structures of 2nd coat of Aluminium | Elect | Labour | SWR10879 | 482 | TO | 4410.3 | -4410.3
31 | 43 | Painting of Name Plates for any equipment | Elect | Labour | SWR10963 | 122 | EA | 5246 | -5246
32 | 36 | Supply of CI earth pipe 100 mm dia, 2.75 mt long thickness 10mm with flange as per specication | Elect | Supply | SMR11482 | 3486 | EA | 125496 | -125496
33 | 36 | Providing of earthing with excavation of earth pit (0.6 x0.6x2.4 Mts.) duly filling with bentonite, earth , running of earth wire etc., complete, including cost of bentonite and excluding cost of RCC collar of size 0.75M dia x 0.5 M height | Elect | Labour | SWR10357 | 1234.2 | EA | 44431.2 | -44431.2
34 | 36 | Providing of RCC Collar guarding to the existing earth pits with damaged masonry including dismantling and removing of existing masonry and fixing the RCC collar of 0.60 M dia X 0.50M height | Elect | Labour | SWR10359 | 386 | EA | 13896 | -13896
35 | 400 | Laying of MS Flats /GI Flats 75x 8mm earth mat including excavation of trenches of depth 600mm, welding, connecting to equipment andconnecting lightning shield to earth mat and earthing of fence posts, drilling and connecting earth rods including connecting cast iron pipes including fabrication | Elect | Labour | SWR10920 | 65 | RMT | 26000 | -26000
36 | 240 | Fabrication and connecting of M.S./ G.I. Flat 50x6mm to risers from earth mat to structures, equipment, marshalling boxes, electrical panels, PLCC panels, fencing posts etc. | Elect | Labour | SWR10919 | 41 | RMT | 9840 | -9840
37 | 50 | Supply of GI Bolts & Nuts | Elect | Supply | SMR11488 | 117.5 | KG | 5875 | -5875
38 | 2 | Supply of Copper Flexible jumper with 75 X 8 of length 250 mm at neutral of Power tranformer end and 50 X 6 of length 50mm two Nos at double neutral end duly brasing with flexible jumper of capacity of 5kA/3 sec for power transformer neutral | Elect | Supply | SMR40033 | 4725 | EA | 9450 | -9450
39 | 2 | Providing of double earthing for neutral with flexible copper jumpers including arrangement by fixing M.S.Channel 100x50mm | Elect | Labour | SWR11892 | 1323 | EA | 2646 | -2646
40 | 106 | Laying of second cable 33KV UG Cb in Existing Duct | Elect | Labour | SWR12452 | 200 | M | 21200 | -21200
41 | 14 | Raising of 33kV 3x400 Sqmm Cu cable in Single Run on already erected support with wooden / MS clamps and connecting it to over head line withcable jumpers including cost of required wooden cleats, lugs and bolts and nuts through GI pipe (excluding the cost of GI pipe) | Elect | Labour | SWR11954 | 135.66 | M | 1899.24 | -1899.24
42 | 4 | Making of Outdoor/Indoor 33 KV 3x400 Sqmm End Termination | Elect | Labour | SWR10387 | 2764.76 | EA | 11059.04 | -11059.04
43 | 85 | Laying of XLPE UG cable Single Run including excavation of trench of size 450mm wide and 850mm for LT, 1050mm for 11 KV and 1200mm for 33 KV form road level, providing of DWC/GI pipes whereever required depth is not acquired as per the instructions of Engineer in Charge, the prorata basis rates to be adopted for 2 feet, 3feet depths and filling with sand 250mm above the cable and 50mm below the cable, laying of cable, placing 40mm shabad protective slabs, back filling the trench with earth, levelling and and removing the debris from the site inluding the cost of lead and lift etc.depth of the trench) LT -0.85 mts, 11 KV-1.05Mtrs & 33 KV - 1.20 mtrs. In Hard Gravel Soil / BC soil / Red earth / stone and earth mixed with fair boulders/Normal soil / CC/BT Road 11KV 3x185 Sqmm Cable | Elect | Labour | SWR11920 | 465.46 | M | 39564.1 | -39564.1
44 | 15 | Raising of 11 KV 3x185 Sqmm Cable single run on already erected support with wooden / MS clamps and connecting it to over head line with cable jumpers including cost of required wooden cleats, lugs and bolts and nuts through GI pipe (excluding the cost of GI pipe) | Elect | Labour | SWR11956 | 126.23 | M | 1893.45 | -1893.45
45 | 2 | Making of Outdoor/Indoor 11 KV 3x185 Sqmm Cable End Termination | Elect | Labour | SWR10390 | 2370.63 | EA | 4741.26 | -4741.26
46 | 90 | Laying of XLPE UG cable Single Run including excavation of trench of size 450mm wide and 850mm for LT, 1050mm for 11 KV and 1200mm for 33 KV form road level, providing of DWC/GI pipes whereever required depth is not acquired as per the instructions of Engineer in Charge, the prorata basis rates to be adopted for 2 feet, 3feet depths and filling with sand 250mm above the cable and 50mm below the cable, laying of cable, placing 40mm shabad protective slabs, back filling the trench with earth, levelling and and removing the debris from the site inluding the cost of lead and lift etc.depth of the trench) LT -0.85 mts, 11 KV-1.05Mtrs & 33 KV - 1.20 mtrs. In Hard Gravel Soil / BC soil / Red earth / stone and earth mixed with fair boulders/Normal soil / CC/BT Road LT 3 1/2 x 185 Sqmm Cable | Elect | Labour | SWR11923 | 377.63 | M | 33986.7 | -33986.7
47 | 10 | Raising of Single Run cable on already erected support with wooden / MS clamps and connecting it to over head line with cable jumpers including cost of required wooden cleats, lugs and bolts and nuts through GI pipe (excluding the cost of GI pipe)-LT 3 1/2 x 185 Sqmm Cable | Elect | Labour | SWR11959 | 85.43 | M | 854.3 | -854.3
48 | 2 | Fixing of Oout Door/Indoor end termination LT 3 1/2 x185 Sqmm Cable | Elect | Labour | SWR10765 | 968.9 | EA | 1937.8 | -1937.8
49 | 2200 | Laying of 4 core/10 core 2.5 sq. mm.Copper control cable in aready excavation trench including cost of providing single compress glands at both ends . | Elect | Labour | SWR11879 | 27 | M | 59400 | -59400
50 | 500 | Cable terminations to the switch gear marshalling boxes/panel terminal blocks/control and relay panels LT AC panel including providing suitable ferrules and lugs as per specification (including cost of ferrules, lugs and glands) | Elect | Labour | SWR12510 | 27 | EA | 13500 | -13500
51 | 2 | Erection of pole in position, aligning and setting to work, fixing of cross arms and top clamps, earthing of supports, back filling with earth and stones properly ramming including transport of materials from road side to location excluding pit excavation-Box pole 9/10/11 Mtr | Elect | Labour | SWR11266 | 2643.83 | EA | 5287.66 | -5287.66
52 | 2 | Excavation of pits in hard rock not requiring blasting. (In hard murram / rock boulders)11 Mtrs PSCC Poles/ Box poles 0.75 M x 0.9 M x 1.95 M | Elect | Labour | SWR11040 | 990.68 | EA | 1981.36 | -1981.36
53 | 2.1 | Mass concreting of supports erected with CC (1:4:8) using 40 mm, HB G metal including the cost of metal, sand, Cement and curing etc.-Including the cost of cement | Elect | Labour | SWR10356 | 6579 | M3 | 13815.9 | -13815.9
54 | 0.062 | Coping of 1.5'x1.5'x1 with 1:8 slope Using form boxes (0.031Cumt.) | Elect | Labour | SWR11890 | 3893.06 | M3 | 241.3697 | -241.3697
55 | 2 | Paint of coping with 2 coats of white cement incl cost of paints etc. | Elect | Labour | SWR11089 | 48 | EA | 96 | -96
56 | 1 | Erection of 11 KV HG Fuse set including earthing | Elect | Labour | SWR10395 | 740.52 | SET | 740.52 | -740.52
57 | 1 | Erection of 11KV 200A TT type AB Switch including fixing of cross angles and alignment complete | Elect | Labour | SWR20102 | 1813.49 | EA | 1813.49 | -1813.49
58 | 1 | Painting of sub-station structures with two coats of Aluminium paint using Aluminium paint 1st grade containing 3.6 kg of Aluminium paste for 18 liters of thinner 1st coat is to be applied before erection of sub-station structures and 2ndcoat after stringing and half round welding including cost of paint, cost of brushes, labour charges etc., complete.-Painting of operating rods of 33kV, 11kV AB switches with post office red colour (including cost of paint) | Elect | Labour | SWR10881 | 142 | EA | 142 | -142
59 | 1 | Erection of LT distribution box including laying of LT cable from distribution box to LT OH line and DTR to distribution box including earthing of distribution box and crimping of lugs connecting of jumpers etc | Elect | Labour | SWR10674 | 1594.67 | EA | 1594.67 | -1594.67
60 | 18 | Supply of earthing pipe with materials GI Flat 25X3 mm | Elect | Supply | SMR11485 | 105 | KG | 1890 | -1890
61 | 30 | Running of GI eartn flat of size 25X3mm from all metallic parts of channels, AB Switch, HG fuse set, DTr neutral and LT Distribution box and inter connection of earth pits etc complete. | Elect | Labour | SWR12125 | 14.03 | M | 420.9 | -420.9
62 | 2 | Loading of 11KV/33KV XLPE UG Cable for all sizes | Elect | Labour | SWR11230 | 1024 | DR | 2048 | -2048
63 | 1 | Transport of conductor drums, cable drums, fragile material such as kiosks, VCBs,control panels, current transformers, boosters, lightning arrestors, insulators, transformers, meters (which are less in weight and occupy more space) (excluding of loading unloading)-Above 10 Km and upto 20 Km with Lorry for each trip | Elect | Labour | SWR11861 | 3299.7 | EA | 3299.7 | -3299.7
64 | 2 | Un loading of 11KV/33KV XLPE UG Cable for all sizes | Elect | Labour | SWR11231 | 1024 | DR | 2048 | -2048
65 | 8 | Supply of stepped tubular poles single way made of steel of length 9mtrs with tensile strength of 42kgf/mm2 at a steps of 4.5 mtrs with outer dia 114.3 mm,2.1 mtrs with outer dia 88.9 mm, 2.1 mtrs with outer dia 76.1 mm, normal Crippling load of 141 kgf, normal Breaking load of 198 kgf ,working Crippling load of 70 kgf, working Breaking load of 79 kgf as per IS 2713. | Elect | Supply | SMR40051 | 13913 | EA | 111304 | -111304
66 | 8 | Erection of tubular poles | Elect | Labour | SWR10955 | 1379 | EA | 11032 | -11032
67 | 6.1 | Mass concreting of supports erected with CC (1:4:8) using 40 mm, HB G metal including the cost of metal, sand, Cement and curing etc.-Including the cost of cement | Elect | Labour | SWR10356 | 6579 | M3 | 40131.9 | -40131.9
68 | 0.25 | Coping of 1.5'x1.5'x1 with 1:8 slope Using form boxes (0.031Cumt.) | Elect | Labour | SWR11890 | 3893 | M3 | 973.25 | -973.25
69 | 8 | Paint of coping with 2 coats of white cement incl cost of paints etc. | Elect | Labour | SWR11089 | 48 | EA | 384 | -384
70 | 8 | Supply of Metal Handle Lamp 150W | Elect | Supply | SMR24635 | 6450 | EA | 51600 | -51600
71 | 50 | Supply of GI Bolts & Nuts,washers etc. | Elect | Supply | SMR11488 | 117.5 | KG | 5875 | -5875
72 | 8 | Fixing of Metal halide lamps with fixtures Make:Philips,Crompton,Bajaj junction box with MCB with 1.5 GI pipe complete. | Elect | Labour | SWR10956 | 1268 | EA | 10144 | -10144
73 | 1 | Supply of Steel almarah(61/2 X 3ft) Godrej | Elect | Supply | SMR40061 | 9818 | EA | 9818 | -9818
74 | 750 | Supplying & fabrication erection of 6mm Checkerd plates as per the field conditions | Elect | Labour | SWR10873 | 83 | KG | 62250 | -62250
75 | 12 | Supply of Rubber mats ( 6’x3’) size for indoor SS | Elect | Supply | SMR40068 | 1386 | EA | 16632 | -16632
76 | 1 | Supply of Alluminium Ladder for indoor works | Elect | Supply | SMR40062 | 4410 | EA | 4410 | -4410
77 | 2 | Supply of Trolley mounted CO2 (6.5Kgs)(IS-2878) | Elect | Supply | SMR40087 | 9240 | EA | 18480 | -18480
78 | 2 | Supply of Fire bucket stand with 3 buckets (8 -10 ltr capacity) | Elect | Supply | SMR40088 | 1386 | SET | 2772 | -2772
79 | 6 | Supply of Room fire extinguisher (2 ltrs capacity) for control room | Elect | Supply | SMR40089 | 4620 | EA | 27720 | -27720
80 | 4 | Supply of Safety Helmets of standard make | Elect | Supply | SMR40071 | 231 | EA | 924 | -924
81 | 4 | Supply of Earth Rods (8ft) Screw & clamp type | Elect | Supply | SMR40066 | 578 | EA | 2312 | -2312
82 | 4 | Supply of Hand Gloves | Elect | Supply | SMR40067 | 289 | SET | 1156 | -1156
83 | 1 | Supply of Standard basic cell phone with charger | Elect | Supply | SMR40069 | 1386 | EA | 1386 | -1386
84 | 1 | Supply of Table (3x6ft) Godrej | Elect | Supply | SMR40057 | 6050 | EA | 6050 | -6050
85 | 4 | Supply of S type chairs (Godrej) | Elect | Supply | SMR40058 | 924 | EA | 3696 | -3696
86 | 1 | Supply of Angle racks(18x36.6inches) Godrej | Elect | Supply | SMR40060 | 1733 | EA | 1733 | -1733
87 | 10 | Supply of Danger boards with clamps | Elect | Supply | SMR40070 | 116 | EA | 1160 | -1160
88 | 1 | Supply of Name board of the 33/11kV Sub-Station(As per Standard Specification) | Elect | Supply | SMR40086 | 10238 | EA | 10238 | -10238
89 | 1 | Supply of Wall clock standard make | Elect | Supply | SMR40059 | 578 | EA | 578 | -578
90 | 1 | Supply of Taparia Tool kit of Size 20”x10”x15” with tier arrangements Tool box with locking arrangement & keycontaining (1) Double Ended fix Spanner sets, (Ribbed) 6 x 7, 8x 9, 10 x 11, 12 x 13, 14 x 15, 16 x 17, 18 x19, 20 x 22, 21 x 23,24 x 27, 25 x28, 30 x 32, (2) Double Ended Ring Spanners sets,6 x 7 , 8 x 9, 10 x 11, 12 x 13, 14 x 15. 16 x 17 , 18 x 19, 20 x22 , 21 x 23, 24 x 27, 25 x28, 30 x 32 mm, (3) AdjustableSpanner 305 mm length least maximum opening 35mmchrome, (4) Pipe Wrench Length 350 mm 14”, (5) Soft faced Hammer with suitable handle 2 lb, (6) Hacksaw frame with metal handle heavy duty for 12" hacksaw blade with High Speed blade, (7) Insulated Screw drivers Transparent Green Handle Set Length 6”, 8” & 12”, (8) Star Screw Driver Transparent Green Handle Length 6”, (9) Insulated Wire Cutter,(10) Insulated Cutting Plier Length 8” with cable stripperinsulated with thick C. A. sleeve confirming to IS: 4378 - 1990,(11) Long Nose Plier insulated with thick C.A. sleeve generally confirming to IS:3552-1989, (12) Tester type screw driver (special with neon bulb) generally confirm to IS: 5579-1985 Grade:II handle yellow/ green colour overall length 130 mm,(13) Insulated Crimping Plier of all Taparia make. | Elect | Supply | SMR40063 | 4925 | SET | 4925 | -4925
91 | 1 | Supply of Rechargeable LED torch light of Standard make | Elect | Supply | SMR40064 | 1733 | EA | 1733 | -1733
92 | 1 | Supply of Hack saw (12 inches) | Elect | Supply | SMR40065 | 289 | EA | 289 | -289
93 | 8 | Supply of LC Boards | Elect | Supply | SMR40072 | 116 | EA | 928 | -928
94 | 2 | Supply of Gum Boots | Elect | Supply | SMR40073 | 693 | EA | 1386 | -1386
95 | 1 | Supply of Digital clamp meter. | Elect | Supply | SMR40076 | 2888 | EA | 2888 | -2888
96 | 1 | Supply of 5000v megger | Elect | Supply | SMR40074 | 13860 | EA | 13860 | -13860
97 | 1 | Supply and fixing of Substation board of size 3'x2.5' indicating the layout of switchyard | Elect | Labour | SWR20032 | 1654 | EA | 1654 | -1654
98 | 1 | Supply and fixing of safety instructions/Substation operation instruction board | Elect | Labour | SWR22090 | 2205 | EA | 2205 | -2205
99 | 1 | Supply of 10ft Aluminium Ladder | Elect | Supply | SMR12378 | 1654 | EA | 1654 | -1654
100 | 2 | Submission of auto CAD Drawing as per pole schedule (Detailed survey and sketch)-Up to 10 km | Elect | Labour | SWR12104 | 6000 | LS | 12000 | -12000
101 | 8 | Erection of pole in position, aligning and setting to work, fixing of cross arms and supports, back filling with earth and stones properly ramming including transport of materials from road side to location excluding pit excavation R.S. Joists 150 x 150 mm | Elect | Labour | SWR10348 | 1952.61 | EA | 15620.88 | -15620.88
102 | 8 | Earth work excavation of pits in hard rock requiring blasting.(other than SS) 9.1Mtrs PSCC Pole 0.76 M x 0.76M x 1.83M (2.6" x 2.6" x 6.0") | Elect | Labour | SWR10112 | 1770 | EA | 14160 | -14160
103 | 8.4 | Mass concreting of supports erected with CC (1:4:8) using 40 mm, HB G metal including the cost of metal, sand, Cement and curing etc.-Including the cost of cement | Elect | Labour | SWR10356 | 6579 | M3 | 55263.6 | -55263.6
104 | 4.62 | Plastering 2 Coats,20/16mm(1:6)(1:4) | Elect | Labour | SWR10862 | 373 | M2 | 1723.26 | -1723.26
105 | 8 | Paint of coping with 2 coats of white cement incl cost of paints etc. | Elect | Labour | SWR11089 | 48 | EA | 384 | -384
106 | 106 | Excavation & laying of UG Cable in Single Run Laying of XLPE UG cable including excavation of trench of size 450mm wide and 850mm for LT, 1050mm for 11 KV and 1200mm for 33 KV form road level, providing of DWC/GI pipes whereever required depth is not acquired as per the instructions of Engineer in Charge, the prorata basis rates to be adopted for 2 feet, 3feet depths and filling with sand 250mm above the cable and 50mm below the cable, laying of cable, placing 40mm shabad protective slabs, back filling the trench with earth, levelling and and removing the debris from the site inluding the cost of lead and lift etc.depth of the trench) LT -0.85 mts, 11 KV-1.05Mtrs & 33 KV - 1.20 mtrs.-In Hard Gravel Soil / BC soil / Red earth / stone and earth mixed with fair boulders /Normal soil / CC/BT Road-11 KV 3x300 Sqmm Cable | Elect | Labour | SWR11919 | 465.46 | M | 49338.76 | -49338.76
107 | 14 | Raising of cable on already erected support with wooden / MS clamps and connecting it to over head line with cable jumpers including cost of required wooden cleats, lugs and bolts and nuts through GI pipe (excluding the cost of GI pipe) | Elect | Labour | SWR11955 | 144.08 | M | 2017.12 | -2017.12
108 | 2 | Making 11 KV 3x300 Sqmm Cable Out Door/Indoor end termination | Elect | Labour | SWR10391 | 2370.63 | EA | 4741.26 | -4741.26
109 | 8 | Excavation of pits in all soils except hard rock requiring blasting 9.1 Mtrs PSCC Poles 0.76 M x 0.76M x 1.83M (2.6" x 2.6" x 6.0") 1.05 cum | Elect | Labour | SWR10107 | 700 | EA | 5600 | -5600
110 | 4 | Fabrication of 175x85/150x75mm RS joist pieces upto 12.5 meters length by welding joint together by means of 50x6mm flat and MS channel on either side including the cost of consumable. | Elect | Labour | SWR10642 | 512.55 | EA | 2050.2 | -2050.2
111 | 2800 | Supply of RS Joist Grider Pole (150x150mm) | Elect | Supply | SMR12302 | 59.25 | KG | 165900 | -165900
112 | 2650 | Supply of MS Channel 100x50mm | Elect | Supply | SMR22745 | 57.45 | KGS | 152242.5 | -152242.5
113 | 2000 | Supply of MS Flat 75x8mm | Elect | Supply | SMR12321 | 56.42 | KG | 112840 | -112840
114 | 600 | Supply of MS Flat 50x6mm | Elect | Supply | SMR12322 | 56.5 | KG | 33900 | -33900
115 | 100 | Supply of MS Channel 75x40 mm | Elect | Supply | SMR25205 | 58.45 | KG | 5845 | -5845
116 | 2 | Supply of 33KV 3x400Sqmm O/D End Kit | Elect | Supply | SMR22222 | 4554 | EA | 9108 | -9108
117 | 2 | Supply of of 33KV 3x400Sqmm Indoor end kit | Elect | Supply | SMR11506 | 3589.96 | EA | 7179.92 | -7179.92
118 | 1 | Supply of 11KV 3x185 Heat Shble O/d End Term Kit | Elect | Supply | SMR25201 | 1182.97 | EA | 1182.97 | -1182.97
119 | 1 | Supply of 11KV 3x185 Heat Shble I/d End Term Kit | Elect | Supply | SMR25202 | 1085 | EA | 1085 | -1085
120 | 100 | Supply of LT XLPE Cable 3 1/2 C 185 sqmm | Elect | Supply | SMR25204 | 547 | M | 54700 | -54700
121 | 1000 | Supply of RS Joist Pole (175x85mm) | Elect | Supply | SMR12303 | 60.75 | KG | 60750 | -60750
122 | 1 | Supply of 11KV HG FuseSet for StationTransformer | Elect | Supply | SMR12324 | 1974 | EA | 1974 | -1974
123 | 1 | Supply of 11KV 200A Tilting Type AB Switch | Elect | Supply | SMR12318 | 8991 | EA | 8991 | -8991 | 2342894.2397
124 | 60 | Supply of LT XLPE Cable 1C 150sqmm | Elect | Supply | SMR25203 | 114.83 | M | 6889.8 | -6889.8
125 | 1 | Supply of LT Distribution Box (SMC) | Elect | Supply | SMR25200 | 7797 | EA | 7797 | -7797
126 | 1 | Supply of 11KV 3x300 Heat Shble O/d End Term Kit | Elect | Supply | SMR25208 | 1372.88 | EA | 1372.88 | -1372.88
127 | 1 | Supply of 11KV 3x300 Heat Shble I/d End Term Kit | Elect | Supply | SMR25209 | 1459.83 | EA | 1459.83 | -1459.83
128 | 1 | survey line&cable including peg mark & tree clear | Elect | Labour | SWR22092 | 765 | KM | 765 | -765
129 | 17 | Loading of 11KV/33KV XLPE UG Cable Drum for all sizes | Elect | Labour | SWR11230 | 1024 | DR | 17408 | -17408
130 | 9 | Transport of conductor drums, cable drums, fragile material such as kiosks, VCBs, control panels, current transformers, boosters, lightning arrestors, insulators, transformers, meters(which are less in weight and occupy more space) Upto 10 Km with Lorry for each trip | Elect | Labour | SWR11860 | 2720.34 | EA | 24483.06 | -24483.06
131 | 17 | Un loading of 11KV/33KV XLPE UG Cable Drum for all sizes | Elect | Labour | SWR11231 | 1024 | DR | 17408 | -17408
132 | 2500 | Laying of XLPE UG cable Double Run including excavation of trench of size 600mm wide1200mm for 33 KV from road level and cable separation with machine cut bricks horizontally 4" for every 3 meters , providing of DWC/GI pipes wherever required depth is not acquired as per the instructions of Engineer in Charge, the prorata basis rates to be adopted for 2 feet, 3feet depths and filling with sand 250mm above the cable and 50mm below the cable, laying of cable, placing 40mm shabad protective slabs, Providing of RFID markers on Shabad Stones wherever required back filling the trench with earth, levelling and removing the debris from the site inluding the cost of lead and liftetc.. (Second cable laying cost not Included) depth of the trench 33 KV - 1.20mtrs. Along the CC / BT multi layer road requiring compressor 33 KV 3x400 Sqmm Cable | Elect | Labour | SWR11980 | 1388.84 | M | 3472100 | -3472100
133 | 2500 | Laying of 2nd cable in excavated trench | Elect | Labour | SWR10988 | 204.1 | M | 510250 | -510250
134 | 25 | Supply & Erection of Smart RFID marker | Elect | Labour | SWR25089 | 2745 | EA | 68625 | -68625
135 | 26 | Making of 33KV 3X400Sq.mm XLPE UG Cable Straight through joints | Elect | Labour | SWR10382 | 5700.78 | EA | 148220.28 | -148220.28
136 | 500 | Supply of 6" B class GI pipe Cost of Pipes and slabs | Elect | Supply | SMR40081 | 1044 | M | 522000 | -522000
137 | 800 | supply of 6" DWC pipe | Elect | Supply | SMR11610 | 1012 | M | 809600 | -809600
138 | 400 | Supply of Hume Pipe Size 9" size | Elect | Supply | SMR40001 | 125 | M | 50000 | -50000
139 | 10 | Making 33 KV 3x400 Sqmm Cable Out Door/Indoor end termination | Elect | Labour | SWR10387 | 2764.76 | EA | 27647.6 | -27647.6
140 | 50 | Raising of double run cable on already erected support with wooden / MS clamps and connecting it to over head line with cable jumpers including cost of required wooden cleats, lugs and bolts and nuts through GI pipe (excluding the cost of GI pipe) 33 KV 3x400 Sqmm Cable | Elect | Labour | SWR12004 | 323.85 | M | 16192.5 | -16192.5
141 | 2500 | Consultation charges for providing traffic diversions and meeting other exegencies for execution of work during late night hours and wee hours.-11KV | Elect | Labour | SWR21903 | 30 | M | 75000 | -75000
142 | 12 | Fabrication of 175x85/150x75mm RS joist pieces upto 12.5meters length by welding joint together by means of 50x6mm flat and MS channel on either side including the cost of consumable. | Elect | Labour | SWR10642 | 512.55 | EA | 6150.6 | -6150.6
143 | 6 | Painting of R.S Joist,Box poles including cross arms and clamps with one coat of red oxide and two coats of Al.paint including cost of paint and consumables | Elect | Labour | SWR10640 | 1132 | EA | 6792 | -6792
144 | 6 | Excavation of pits in hard rock not requiring blasting for 11 Mtrs PSCC Poles/ Box poles 0.75 M x 0.9 M x 1.95 M | Elect | Labour | SWR11040 | 990.68 | EA | 5944.08 | -5944.08
145 | 6 | Erection of pole in position, aligning and setting to work, fixing of cross arms and top clamps, earthing of supports, back filling with earth and stones properly ramming including transport of materials from road side to location excluding pit excavation-Box pole 9/10/11 Mtr | Elect | Labour | SWR11266 | 2643.83 | EA | 15862.98 | -15862.98
146 | 106.38 | Fabrication and connecting to risers from earth mat to structures, equipment, marshalling boxes, electrical panels, PLCC panels, fencing posts etc. M.S./ G.I. Flat 75x8mm / 75 x 12 mm | Elect | Labour | SWR10918 | 50 | RMT | 5319 | -5319
147 | 6.3 | Mass concreting of supports erected with CC (1:4:8) using 40 mm, HB G metal including the cost of metal, sand, Cement and curing etc.-Including the cost of cement | Elect | Labour | SWR10356 | 6579 | M3 | 41447.7 | -41447.7
148 | 0.19 | Coping of 1.5'x1.5'x1 with 1:8 slope Using form boxes (0.031Cumt.) | Elect | Labour | SWR11890 | 3893 | M3 | 739.67 | -739.67
149 | 0.6 | Fabrication of Main and Auxiliary structures with welding using raw steel such as RS joist, M.S.Angles, Plates, Channels, including the supply and fabrication of 6mm base plate to the RS-Joist poles excluding cost of Mild Steel and transport charges to substation site, including erection. | Elect | Labour | SWR10869 | 3426 | TO | 2055.6 | -2055.6
150 | 3 | Erection of 33 KV LAS station/Line type including earthing | Elect | Labour | SWR10396 | 880 | SET | 2640 | -2640
151 | 3 | Erection of 33 KV AB Switch including alignment and earthing | Elect | Labour | SWR10392 | 4500 | EA | 13500 | -13500
152 | 6 | Supply of CI eath pipe with 80mm dia,2.75 M Length | Elect | Supply | SMR11483 | 2789 | EA | 16734 | -16734
153 | 6 | Providing of earthing with excavation of earth pit (0.6 x0.6x2.4 Mts.) duly filling with bentonite, earth , running of earth wire etc., complete, including cost of bentonite and excluding cost of RCC collar of size 0.75M dia x 0.5 M height | Elect | Labour | SWR10357 | 1234.2 | EA | 7405.2 | -7405.2
154 | 6 | Providing of RCC Collar guarding to the existing earth pits with damaged masonry including dismantling and removing of existing masonry and fixing the RCC collar of 0.60 M dia X 0.50M height | Elect | Labour | SWR10359 | 386 | EA | 2316 | -2316
155 | 25 | Supply of RCC cable Joint markers/ Cable route markers of size 700 X 240 X 75 mm duly engraving with 5 mm thick letters, CPDCL 33000/11000 Cable/Cable joint fixing the 300mm below ground level and 400mm above ground level confirming to IS 5820 2001 | Elect | Supply | SMR40085 | 484 | EA | 12100 | -12100
156 | 12 | Painting of feeder name on support including cost of paint | Elect | Labour | SWR12101 | 53 | EA | 636 | -636
157 | 100 | Supply of GI Bolts & Nuts etc | Elect | Supply | SMR11488 | 117.5 | KG | 11750 | -11750
158 | 3 | Painting of operating rods of 33kV, 11kV AB switches with post office red colour (including cost of paint) | Elect | Labour | SWR10881 | 142 | EA | 426 | -426
159 | 3 | Making of coil earthing pole with 8mm GI wireNut&Bolts for AB Switch | Elect | Labour | SWR12331 | 146.63 | EA | 439.89 | -439.89
160 | 600 | Supply of MS Channel 100x50mm | Elect | Supply | SMR22745 | 57.45 | EA | 34470 | -34470
161 | 500 | Supply of MS Flat 75x8mm | Elect | Supply | SMR12321 | 56.42 | EA | 28210 | -28210 | 6001148.67
162 | 3000 | Supply of RS Joist Pole (175x85mm) | Elect | Supply | SMR12303 | 60.75 | KGS | 182250 | -182250
163 | 3 | Supply of 33KV 800A DB Break AB Switch | Elect | Supply | SMR12315 | 40658.78 | KG | 121976.34 | -121976.34
164 | 10 | Supply of 33KV 3x400Sqmm O/D End Kit | Elect | Supply | SMR22222 | 4554 | KG | 45540 | -45540
165 | 26 | Supply of 33KV3x400Sqmm Straight thr kit | Elect | Supply | SMR22223 | 24151 | EA | 627926 | -627926
166 | 1 | survey line&cabl inc peg mark&tree clear | Elect | Labour | SWR22092 | 765 | KM | 765 | -765
167 | 20 | Loading of 11KV/33KV XLPE UG Cable for all sizes | Elect | Labour | SWR11230 | 1024 | DR | 20480 | -20480
168 | 10 | Transport of conductor drums, cable drums, fragile material such as kiosks, VCBs,control panels, current transformers, boosters, lightning arrestors, insulators,transformers, meters (which are less in weight and occupy more space) (excluding of loading unloading)-Above 10 Km and upto 20 Km with Lorry for each trip | Elect | Labour | SWR11861 | 3299.7 | EA | 32997 | -32997
169 | 20 | Un loading of 11KV/33KV XLPE UG Cable for all sizes | Elect | Labour | SWR11231 | 1024 | DR | 20480 | -20480
170 | 5840 | Laying of Single Run XLPE UG cable including excavation of trench of size 450mm wide and 850mm for LT, 1050mm for 11 KV and 1200mm for 33 KV form road level, providing of DWC/GI pipes whereever required depth is not acquired as per the instructions of Engineer in Charge, the prorata basis rates to be adopted for 2 feet, 3feet depths and filling with sand 250mm above the cable and 50mm below the cable, laying of cable, placing 40mm shabad protective slabs, back filling the trench with earth, levelling and and removing the debris from the site inluding the cost of lead and lift etc.depth of the trench) LT -0.85 mts, 11 KV-1.05Mtrs & 33 KV - 1.20 mtrs.Along the CC / BT multi layer road requiring compressor-11 KV 3x300 Sqmm Cable | Elect | Labour | SWR11928 | 1073.94 | M | 6271809.6 | -6271809.6
171 | 58 | Supply & Erection of Smart RFID marker | Elect | Labour | SWR25089 | 2745 | EA | 159210 | -159210
172 | 24 | Making of Straight through joints-11 KV 3x300 Sqmm Cable | Elect | Labour | SWR10386 | 3725.45 | EA | 89410.8 | -89410.8
173 | 500 | S-4" BClass GI pipe 3.65mm thck 12.2Kg/M | Elect | Supply | SMR40080 | 740 | M | 370000 | -370000
174 | 1000 | supply of 4" DWC pipe Cost of Pipes and slabs | Elect | Supply | SMR11609 | 759 | M | 759000 | -759000
175 | 500 | Supply of 4" Hume Pipe Cost of Pipes and slabs | Elect | Supply | SMR40003 | 80 | M | 40000 | -40000
176 | 16 | Making 11 KV 3x300 Sqmm Cable Out Door/Indoor end termination | Elect | Labour | SWR10391 | 2370.63 | EA | 37930.08 | -37930.08
177 | 160 | Raising of cable in Single Run on already erected support with wooden / MS clamps and connecting it to over head line with cable jumpers including cost of required wooden cleats, lugs and bolts and nuts through GI pipe (excluding the cost of GI pipe)-11 KV 3x300 Sqmm Cable | Elect | Labour | SWR11955 | 144.08 | M | 23052.8 | -23052.8
178 | 5840 | Consultation charges for providing traffic diversions and meeting other exegencies for execution of work during late night hours and wee hours.-11KV | Elect | Labour | SWR21903 | 30 | M | 175200 | -175200
179 | 20 | Fabrication of 175x85/150x75mm RS joist pieces upto 12.5 meters length by welding joint together by means of 50x6mm flat and MS channel on either side including the cost of consumable. | Elect | Labour | SWR10642 | 512.55 | EA | 10251 | -10251
180 | 10 | Painting of R.S Joist,Box poles including cross arms and clamps with one coat of red oxid and two coats of Al.paint including cost of paint and consumables | Elect | Labour | SWR10640 | 1132 | EA | 11320 | -11320
181 | 10 | Excavation of pits in hard rock not requiring blasting for 11 Mtrs PSCC Poles/ Box poles 0.75 M x 0.9 M x 1.95 M | Elect | Labour | SWR11040 | 990.68 | EA | 9906.8 | -9906.8
182 | 10 | Erection of pole in position, aligning and setting to work, fixing of cross arms and top clamps, earthing of supports, back filling with earth and stones properly ramming including transport of materials from road side to location excluding pit excavation-Box pole 9/10/11 Mtr | Elect | Labour | SWR11266 | 2643.83 | EA | 26438.3 | -26438.3
183 | 208.3 | Laying of earth mat including excavation of trenches of depth 600mm, welding,connecting to equipment and connecting lightning shield to earth mat and earthingof fence posts, drilling and connecting earth rods including connecting cast iron pipes with the following sizes of MS Flats /GI Flats. including fabrication.-75x 8mm MS Flat / GI Flat. | Elect | Labour | SWR10919 | 41 | RMT | 8540.3 | -8540.3
184 | 10.5 | Mass concreting of supports erected with CC (1:4:8) using 40 mm, HB G metal including the cost of metal, sand, Cement and curing etc.-Including the cost of cement | Elect | Labour | SWR10356 | 6579 | M3 | 69079.5 | -69079.5
185 | 0.31 | Coping of 1.5'x1.5'x1 with 1:8 slope Using form boxes (0.031Cumt.) | Elect | Labour | SWR11890 | 3893 | M3 | 1206.83 | -1206.83
186 | 0.9 | Fabrication of Main and Auxiliary structures with welding using raw steel such as RS joist, M.S.Angles, Plates, Channels, including the supply and fabrication of 6mm base plate to the RS-Joist poles excluding cost of Mild Steel and transport charges to substation site, including erection. | Elect | Labour | SWR10869 | 3426 | TO | 3083.4 | -3083.4
187 | 8 | Erection of 11KV 400/200A Conventional type AB Switch including fixing of cross angles and alignment complete | Elect | Labour | SWR10393 | 3200 | EA | 25600 | -25600
188 | 16 | Supply of CI eath pipe with 80mm dia,2.75 M Length | Elect | Supply | SMR11483 | 2789 | EA | 44624 | -44624
189 | 16 | Providing of earthing with excavation of earth pit (0.6 x0.6x2.4Mts.) duly filling with bentonite, earth , running of earth wire etc., complete, including cost of bentonite and excluding cost of RCC collar of size 0.75M dia x 0.5 M height | Elect | Labour | SWR10357 | 1234.2 | EA | 19747.2 | -19747.2
190 | 16 | Providing of RCC Collar guarding to the existing earth pits with damaged masonry including dismantling and removing of existing masonry and fixing the RCC collar of 0.60 M dia X 0.50 M height | Elect | Labour | SWR10359 | 386 | EA | 6176 | -6176
191 | 60 | Supply of RCC cable Joint markers/ Cable route markers of size 700 X 240 X 75 mm duly engraving with 5 mm thick letters , CPDCL 33000/11000 Cable/Cable joint fixing the 300mm below ground level and 400mm above ground level confirming to IS 5820 2001 | Elect | Supply | SMR40085 | 484 | EA | 29040 | -29040
192 | 16 | Painting of feeder name on support including cost of paint | Elect | Labour | SWR12101 | 53 | EA | 848 | -848
193 | 80 | Supply of GI Bolts & Nuts,washers etc | Elect | Supply | SMR11488 | 117.5 | KG | 9400 | -9400
194 | 8 | Painting of operating rods of 33kV, 11kV AB switches with post office red colour (including cost of paint) | Elect | Labour | SWR10881 | 142 | EA | 1136 | -1136
195 | 8 | Making of coil earthing pole with 8mm GI wireNut&Bolts for AB Switch | Elect | Labour | SWR12331 | 146.63 | EA | 1173.04 | -1173.04
196 | 24 | Supply of 11KV 3x300 Heat Shble str thr JointKit | Elect | Supply | SMR25210 | 4110.17 | EA | 98644.08 | -98644.08 | -98644.08
197 | 8 | Supply of 11KV 3x300 Heat Shble O/d End Term Kit | Elect | Supply | SMR25208 | 1372.88 | EA | 10983.04 | -10983.04
198 | 8 | Supply of 11KV 3x300 Heat Shble I/d End Term Kit | Elect | Supply | SMR25209 | 1459.83 | EA | 11678.64 | -11678.64 |  | 9376903.75
199 | 500 | Supply of MS Flat 50x6mm | Elect | Supply | SMR12322 | 56.5 | KG | 28250
200 | 600 | Supply of MS Channel 75x40 mm | Elect | Supply | SMR25205 | 58.45 | KG | 35070
201 | 300 | Supply of MS Angle 50x50x6 | Elect | Supply | SMR25206 | 58.15 | KG | 17445 | -17445 |  | 17720946.6597
202 | 5000 | Supply of RS Joist Pole (175x85mm) | Elect | Supply | SMR12303 | 60.75 | KG | 303750
203 | 8 | Supply of 11KV 400A DB Break AB Switch | Elect | Supply | SMR12317 | 18150 | EA | 145200
| Electrical Total in Rs: | [6 empty] | 18250661.6597
Civil Portion
204 | 24 | Clearing of site by hiring JCB, complete for the finished item of work. | Civil | Labour | SWR34179 | 2165 | Hrs | 51960
205 | 2 | Providing contour surveying maps with total station including preparation of boundary and contour levels with 2 No.s hard copies and soft copies complete for finished items of work. | Civil | Labour | SWR33427 | 5665 | EA | 11330
206 | 2 | Providing report on soil bearing capacity | Civil | Labour | SWR34097 | 4500 | EA | 9000
207 | 7500 | Design and submisiion of 2 sets of structural design drawings with soft copy complete finished item of work | Civil | Labour | SWR33426 | 5 | FT2 | 37500
208 | 27.65 | Earth work excavation for foundations and depositing on bank for all lifts and with an iniutial lead of 10m including all operational, incidental, labour charges such as shoring, sheeting, planking, strutting, etc. complete for finished item of work including seigniorage excluding dewatering charges etc as per SS - 20 B(APSS 308).Hard rock ( blasting prohibited ). | Civil | Labour | SWR33018 | 1440 | Cum | 39816
209 | 771.84 | Earth work excavation for foundations and depositing on bank for all lifts and with an iniutial lead of 10m including all operational, incidental, labour charges such as shoring, sheeting, planking, strutting, etc. complete for finished item of work excluding dewatering charges etc as per SS - 20B (APSS 308). Ordinary Soil | Civil | Labour | SWR33015 | 486 | Cum | 375114.24
210 | 144 | Drilling holes in hard granite or sheet rock by Pneumatic compressor 25 mm dia meter etc for complete for item of work | Civil | Labour | SWR34180 | 144 | Rmt | 20736
211 | 144 | Grouting the holes with neat cement slurry excluding cost of steel 25 mm dia meter including cost of material labour charges complete fro finished item of work as directed by the engineer in charge | Civil | Labour | SWR34458 | 93 | EA | 13392
212 | 211.23 | Filling with already available Earthwork in basement with 150mm thick layers incldg cost & conveyance all materials watering,consolidation etc complete for finished item of work. | Civil | Labour | SWR33055 | 202 | Cum | 42668.46
213 | 90.38 | Plain Cement contrete (1:4:8) using 40 mm metal with concrete Mixture. All work upto Plinth level including cost and conveyance of all materials like cement, fine agregate (sand) coarse aggregate, water etc., to site and including Seigniorage changes, sales & other taxes on all materials including alol operational, incidental and labour charges such as machine mixing, laying concrete, curing etc., complete as directed by Engineer incharge of the work | Civil | Labour | SWR33028 | 4923 | Cum | 444940.74
214 | 74.89 | RCC M - 20 (1:1.5:3) Nominal mix (Cement:fine aggregate: coarse aggregate) corresponding to Table 9 of IS 456 using 20mm size graded machine crushed hard granite metal (coarse aggregae) from approved quarry including cost and conveyance of all materials like cement, fine agregate (sand) coarse aggregate, water etc., to site and including Seigniorage changes, sales & other taxes on all materials including alol operational, incidental and labour charges such as machine mixing, laying concrete, curing etc., complete but excluding cost of steel and its fabrication charges for finished item of work, but excluding centering, shuttering as directed by Engineer incharge of the work. a) Column Footings | Civil | Labour | SWR33098 | 9675 | Cum | 724560.75
215 | 21 | RCC M - 20 GF (1:1.5:3) Nominal mix (Cement:fine aggregate: coarse aggregate) corresponding to Table 9 of IS 456 using 20mm size graded machine crushed hard granite metal (coarse aggregae) from approved quarry including cost and conveyance of all material as directed by Engineer incharge of the work. b) Columns" | Civil | Labour | SWR33100 | 13424 | Cum | 281904
216 | 5.37 | RCC M - 20 (1:1.5:3) Nominal mix (Cement:fine aggregate: coarse aggregate) corresponding to Table 9 of IS 456 using 20mm size graded machine crushed hard granite metal (coarse aggregae) from approved quarry including cost and conveyance of all materials like cement, fine agregate (sand) coarse aggregate, water etc., to site and including Seigniorage changes, sales & other taxes on all materials including alol operational, incidental and labour charges such as machine mixing, laying concrete, curing etc., complete but excluding cost of steel and its fabrication charges for finished item of work, but excluding centering, shuttering as directed by Engineer incharge of the work c)Plinth Beams | Civil | Labour | SWR33099 | 12546 | Cum | 67372.02
217 | 18.4 | RCC M - 20 GF Beams (1:1.5:3)Nominal mix (Cement:fine aggregate: coarse aggregate) corresponding to Table 9 of IS 456 using 20mm size graded machine crushed hard granite metal (coarse aggregae) from approved quarry including cost and conveyance of all mater as directed by Engineer incharge of the work. d)Roof Beams" | Civil | Labour | SWR33121 | 12462 | Cum | 229300.8
218 | 1.82 | RCC M - 20 GF Lintels(1:1.5:3)Nominal mix (Cement:fine aggregate: coarse aggregate) corresponding to Table 9 of IS 456 using 20mm size graded machine crushed hard granite metal (coarse aggregae) from approved quarry including cost and conveyance of all materials like cement, fine agregate (sand) coarse aggregate, water etc., to site and including Seigniorage changes, sales & other taxes on all materials including alol operational, incidental and labour charges such as machine mixing, laying concrete, curing etc., complete but excluding cost of steel and its fabrication charges for finished item of work, but excluding centering, shuttering as directed by Engineer incharge of the work e)Lintels | Civil | Labour | SWR33107 | 13253 | Cum | 24120.46
219 | 43.83 | RCC M - 20 (1:1.5:3)Nominal mix (Cement:fine aggregate: coarse aggregate) corresponding to Table 9 of IS 456 using 20mm size graded machine crushed hard granite metal (coarse aggregae) from approved quarry including cost and conveyance of all material as directed by Engineer incharge of the work. / h) Roofslab & Staircase "150mm | Civil | Labour | SWR33128 | 11050 | Cum | 484321.5
220 | 17.5 | Supplying, fitting and placing HYSD bar reinforcement in foundation complete as per drawings and technical specifications for Bars below 36 mm dia including over laps and wastage, where they are not welded,complete as directed by Engineer incharge of the work. | Civil | Labour | SWR33144 | 75636 | Ton | 1323630
221 | 232 | Coursed rubble stone masonry 2nd sort with hard granite stones in cement mortar (1:6) for basement, including cost and conveyance of all materials, labour charges, curing, all leads and lifts, etc, complete for finished item of work as directed by Engineer incharge of the work. | Civil | Labour | SWR33041 | 5036 | Cum | 1168352
222 | 80.46 | Raised pointing to the exposed surfaces of CRS masonry in cm 1:3 prop. including cost and conveyance of all materials, labour charges, all leads and lifts curing etc, complete for finished item of work. | Civil | Labour | SWR33184 | 124 | Sqm | 9977.04
223 | 95.54 | Brick masonry in cement mortar (1:6) for superstructure using well burnt country made second class bricks of approved quality including cost and conveyance of all materials curing, scaffolding with all leads and lifts in all heights etc., complete for finished item of work - Ground Floor | Civil | Labour | SWR33068 | 8374 | Cum | 800051.96
224 | 372.3 | Supplying and filling the substation site with borrowed gravel, watering, ramming, thoroughly complying with the standard specification as directed by Engineer incharge of the work. | Civil | Labour | SWR33052 | 493 | Cum | 183543.9
225 | 1738.39 | Plastering with CM 2 coats, 20 mm thick, base coat in CM (1:6), 16 mm thick and top coat in CM (1:4), 4mm thick with Dubara sponze finishing including cost of all materials, seigniorage charges, excluding conveyance charges of materials and including all operational, incidental and labour charges for mixing mortar, laying rendering smooth and thread lining, curing, rounding off junctions of wall and slab etc., complete for finished item of work as directed by Engineer incharge of the work. | Civil | Labour | SWR33163 | 560 | Sqm | 973498.4
226 | 266.18 | Providng impervious coat to exposed RCC roof slab surface with CM(1:3), 20 mm thick with 1kg of water proof compound per bag of cement laid over roof when it is green including cost of all materials, seigniorage charges, excluding conveyance charges of materials and including all operational, incidental and labour charges for mixing mortar, laying rendering smooth and thread lining, curing, rounding off junctions of wall and slab etc., complete for finished item of work as directed by Engineer incharge of the work. | Civil | Labour | SWR33156 | 582 | Sqm | 154916.76
227 | 86.69 | RCM facia 5cm thick in CM (1:3) for drop walls, fins with rabbit wire mesh & nominal reinforcemet as directed by Engineer-in-change with dubara sponge finishing, including cost & conveyance of all materials to site, seigniorage charges, sales & incidental, cost and conveyance of cement, wire mesh, water to work site, centering, scaffolding and form work, lift changes etc., complete for finished items of work but excluding cost of steel & its fabrication charges, for finished item of work. (APSS No.403 & 903). | Civil | Labour | SWR33203 | 3045 | Sqm | 263971.05
228 | 23.4 | Supply & fixing Aluminimum Anodised Two/Three Track Sliding Windows as per approved drawing with aluminium anodised sections of Series C Jindal sections and outer frame top horizontals & both verticals of 8774 of size 62 x 29.5 mm and bottom horizontal - two track frame of 8773 of size 62 x 29.5 mm, Shutter frame top, bottom and verticals of 8304 of size 50 mm x 20 mm and Weather interlocking frame of 8306 of size 50 x 20 with plain clear float glass 5mm thick fixed including Supply & fixing aluminium handles of 100 mm for each shutter, nylon rollers assembly and all labour charges for fixing the fixtures with required no. of screws, bolts and nuts and includingt labour charges for fixing the frame in position, fixing shutter to frame etc. completed for finished item of work | Civil | Labour | SWR33277 | 3623 | Sqm | 84778.2
229 | 27.75 | Supply & fixing of ms grill to windows with outer frame of ISA2525 of 25mm thick , horizontal and vertical square rods of 10x10mm and paintng with synthetic enamel paint per (0.3 x 1.2 )sqm. | Civil | Labour | SWR33310 | 2990 | sqm | 82972.5
230 | 8.7 | Supplying & fixing collapsible steel shutters with vertical, double channel of 20 x10x2 mm of 100 mm centre ,Bracers with flat iron 40x40x6 mm with 38 mm dia steel pulleys, the top, bottom and side vertical frames of the collapsible gate with 65x65mmx8mm MS Angle and middle guide rail at site height with 65mmx8mm MS flat for the pulleys to guide and fixed with necessary hold fasts, bolts, nuts, rivets, locking arrangements, stoppers, handles, all accessories all fixtures and painted with one coat of approved steel primer etc., complete for finished item of work as per special spn 1105. | Civil | Labour | SWR33411 | 4017 | Sqm | 34947.9
231 | 3.85 | Flush type Doors with 35mm Thick Flush Shutters with Bondwood solied Block Board Type Faced on Both the sides with Commercial Type Plywood (Schedule Item No. 301.) complete for finished item of work. | Civil | Labour | SWR33269 | 4371 | Sqm | 16828.35
232 | 3.2 | Flooring with cermic tiles of set over base coat of cement mortar (1:3) 20 mm thick over CC bed already laid or RCC Roof Slab, including neat cement slurry of honey like consistency spread @ 3.3 kgs per sqm. & jointed neatly with white cement paste to full depth mixed with pigment of matching shade, including cost of all materials like cement, sand, water and tiles etc., complete, including seigniorage charges, etc., complete for finished item of work . | Civil | Labour | SWR33224 | 914 | Sqm | 2924.8
233 | 224.7 | Flooring with polished shahabad stones 20 mmthick set over base coat of CM (1:3) over already laid CC bed /RCC Roof Slab, including neat cement slurry of honey like consistency spread @ 3.3 kgs per sqm. & jointed with neat cement to full depth including cost of all materials like cement, sand, and water and flooring stones etc., complete, including seigniorage charges, labour charges for dresing of flooring stones etc., complete for finished item of work . | Civil | Labour | SWR33219 | 785 | Sqm | 176389.5
234 | 12.46 | Dadoing with Ceramic tiles Flooring with decorated white back ground glazed tiles, set over base coat of cement mortar (1:6) 12 mm thick over CC bed already laid or RCC Roof Slab, including neat cement slurry of honey like consistency spread @ 3.3 kgs per sqm. & jointed neatly with white cement paste mixed with pigment of matching shadeto full depth, including cost of all materials like cement, sand, water and tiles etc., complete, including seigniorage charges, etc., complete for finished item of work . | Civil | Labour | SWR33226 | 882 | Sqm | 10989.72
235 | 21.58 | Providing skirting to internal walls to 15 cm height/risers of steps with ...mm thick polished Shahabad stone length equal to polished stones, set over base coat of CM (1:3) 12 mm thick with cement slurry of honey like consistency spread at the rate of 3.30 kgs per sqm and jointed with white cement paste mixed with pigment of matching shade to full depth, including cost of all materials like Shahabad stone, cement, sand and water etc., complete, including seigniorage charges, etc., complete for finished item of work as directed by Engineer incharge of the work. | Civil | Labour | SWR33236 | 875 | Sqm | 18882.5
236 | 582.18 | Painting to new walls with 2 coats of ready mixed oil bound wahsable distemper of approved brand and shade over a base coat of appropriate primer of approved brand, making 3 coats in all to give an even shade after thourughly brushing the surface to remove all dirt and remains of loose powdered materials, including cost and conveyance of all materials to work site and all operational, incidental, labour charges etc. complete for finished item of work as per SS 911 for internal walls as directed by Engineer incharge of the work | Civil | Labour | SWR33333 | 146 | Sqm | 84998.28
237 | 1501.22 | Painting to new walls with 2 coats of ACE paint external grade of approved brand and shade over a base coat of appropriate primer of approved brand, making 3 coats in all to give an even shade after thourughly brushing the surface to remove all dirt and remains of loose powdered materials, including cost and conveyance of all materials to work site and all operational, incidental, labour charges etc. complete for finished item of work as per SS 912 for external walls as directed by Engineer incharge of the work. | Civil | Labour | SWR33334 | 154 | Sqm | 231187.88
238 | 9.59 | Supplying and fixing Alluminium glazed door cum fixed window or door using anodised alluminium extruded sections and mat finish for frames sites and Handle/knib,locking arrangements and 4.0mm plain glass fixed to the frame with beeding and qasket with all required item of work. | Civil | Labour | SWR33272 | 6162 | Sqm | 59093.58
239 | 25.22 | Plain Cement contrete (1:2:4) Nominal Mix using 20 mm metal using concrete mixer including cost and conveyance of all materials like cement, fine agregate (sand) coarse aggregate, water etc., to site and including Seigniorage changes, sales & other taxes on all materials including alol operational, incidental and labour charges such as machine mixing, laying concrete, curing etc., complete. | Civil | Labour | SWR33030 | 6292 | Cum | 158684.24
240 | 35.56 | Plain Cement contrete (1:3:6) Nominal Mix using 40 mm metal using concrete mixer including cost and conveyance of all materials like cement, fine agregate (sand) coarse aggregate, water etc., to site and including Seigniorage changes, sales & other taxes on all materials including alol operational, incidental and labour charges such as machine mixing, laying concrete, curing etc., complete. | Civil | Labour | SWR33029 | 5213 | Cum | 185374.28
241 | 2491 | Supply and fabrication of beams,chanales and angles including labour charges complete for the finished item of work. | Civil | Labour | SWR33145 | 128 | Kg | 318848
242 | 355 | Supply & fixing of 25mm dia 2mm thick surface P.V.C. pipe (ISI MARK) Concealed in wall with all required accessories including masonary work and labour charges etc.complete. | Civil | Labour | SWR33441 | 108 | Rmt | 38340
243 | 1 | Supply & fixing 4 way TPN Distribution board with IP-42 protection suitable for 3 phase 40A FP Isolator/ELCB/RCCB as incomer and 10kA-6-32A SP MCBs 12Nos as out going including internal connection and labour charges for surface / flush mounting etc Complete. | Civil | Labour | SWR33526 | 11353 | EA | 11353
244 | 8 | Supply & fixing of 6A 3 pin wall plug socket with 6A switch control on a common switch board with earth continuity including wire leads,earth connection along with all labour charges etc., complete | Civil | Labour | SWR33468 | 166 | EA | 1328
245 | 2 | Supply & fixing of 16A 3 pin and 6A 3pin plug Flush type socket with indicator lamp and 16Amps fuse unit and 16Amps switch control (5 in one )duly recessed in wall with wooden deep box of 6'' x 8'' x 2 1/2'' size covered with hylam sheet earth connection and all labour charges etc., complete on wall. | Civil | Labour | SWR33470 | 449 | EA | 898
246 | 64 | Wiring with 2 runs of 14/0.3mm (1.0 sq.mm)Fire Retardant (FR) P.V.C. insulated flexible copper cable (ISI MARK) in existing pipe with 6A modular type Switch,ceiling rose and 3mm thick hylam sheet covering to switch control box including all labour charges etc., complete for light points, bell , fan and exhaust fan points in Non-Residential Buildings. | Civil | Labour | SWR33457 | 676 | EA | 43264
247 | 24 | Supply & Fixing of 28W T5 fluorescent tube. Makes : Crompton / Bajaj / Phillips / Surya / Havells with copper choke,starter etc.,incuding 1No 40W tube etc., complete. | Civil | Labour | SWR33558 | 148 | EA | 3552
248 | 1 | Supply of 12" (300mm)ISI, 900 RPM Light duty exhaust fan with metallic blades with Mark of makes Crompton / Bajaj / Havells / Orient. | Civil | Labour | SWR33571 | 2192 | EA | 2192
249 | 185 | Supply and run of 2 of 22/0.3mm (1.5 sq.mm) (FR) P.V.C. insulated flexible copper cable in existing pipe for mains including all labour charges complete. | Civil | Labour | SWR33496 | 75 | RMT | 13875
250 | 310 | Supply and run of 2 of 36/0.3mm (2.5 sq.mm) FR P.V.C. insulated flexible copper cable in existing pipe for mains including all labour charges complete. | Civil | Labour | SWR33497 | 103 | RMT | 31930
251 | 14 | Supply & fixing of batten holder /slanting holder in lieu of ceiling rose of light point complete with all connection and all labour charges with 40W bulb (for new installation). | Civil | Labour | SWR33484 | 141 | EA | 1974
252 | 12 | Supply & fixing of 1200mm (48'') sweep 230v,A.C 50 Hz.Ceiling fan with 3 Blades and double ball bearings with all standared accessories. | Civil | Labour | SWR33563 | 2277 | EA | 27324
253 | 12 | Supply & fixing of Electronic Regulator for ceiling fans 900/1200/1400mm sweep including cost of material, Electrical charges complete for finished item of work | Civil | Labour | SWR33564 | 589 | EA | 7068
254 | 10 | Supply & Fixing of 12" heavy duty exhaust fan with metal blades etc including all operational, incidental and labour charges etc. complete for the finished item of worK Makes : Crompton / Havells Ventilair-DB / Orient hill air. | Civil | Labour | SWR33573 | 3887 | EA | 38870
255 | 1 | Providing independent EARTHING by excavating a trench to a depth of 2.1M in all solid,as per size specified in the Data,using 40mm dia 'B' class GI pipe of 2.5 Mtrs length with necessary accessories with hume pipe ring duly providing staggered holes including filling with equal proportion of salt and Charcoal in layers and all labour charges etc., compiete for small quarters. | Civil | Labour | SWR33596 | 5345 | EA | 5345
256 | 14 | S&F 20W LED Tubelight Batten | Civil | Labour | SWR33553 | 582 | EA | 8148
257 | 30 | Supplying, laying, jointing and testing 101.4 mm SWG SP-1 pipes of ISI make conforming to ISI 651 & 4127 with airtight cement joints in CM 1.5:1 prop. Including excavation of trenches and socket pits in any soil (except rock requiring blasting) up to 1524 mm(5'0") depth and refilling with watering and tamping. | Civil | Labour | SWR34281 | 755 | RMT | 22650
258 | 1 | Constructing 457.2 mm x 457.2 mm (1'6"x1'6") brick in CM 1:6 prop. Masonry. Inspection chamber up to 914.4 mm (3'0") and fitted with light weight 457.2 mm x 457.2 mm (1'6"x1'6") C.I frame and cover of 20 Kg. | Civil | Labour | SWR34296 | 8766 | EA | 8766
259 | 2 | Supply & fixing of 110 mm dia - Door Bend 87.5 Degree - UPVC/SWR Pipe fittings (Prince/Sudhakar or any ISI Brand) | Civil | Labour | SWR34381 | 128 | EA | 256
260 | 2 | Supply & fixing of 110 mm dia - Plain Bend 87.5 Degree - UPVC/SWR Pipe fittings (Prince/Sudhakar or any ISI Brand) | Civil | Labour | SWR34380 | 100 | EA | 200
261 | 12 | Supply & fixing of 110 mm dia 3 M Single Socket PVC/SWR pipe - 6 Kg/sq.cm - Prince/Sudhakar or any ISI Brand | Civil | Labour | SWR34377 | 462 | RMT | 5544
262 | 20 | Supply & fixing of 90 mm dia 3 M Single Socket PVC/SWR pipe - 6 Kg/sq.cm - Prince/Sudhakar or any ISI Brand | Civil | Labour | SWR34378 | 410 | RMT | 8200
263 | 2 | Supplying & fixing 150 mm x 100 mm SWG gully traps conforming to ISI 651 & 4127 with C.I Grating & Cost. Brick masonry in CM 1:6 prop. Intermediate chamber and fitted with 304.8 mm x 288.6mm (12"x9") C.I Frame and hinged cover | Civil | Labour | SWR34286 | 767 | EA | 1534
264 | 1 | Supplying and Fixing European Water Closet of 1st quality conforming to IS:2556-Part-2-1973 of Hindustan / Neycer or Parryware make white glazed with 'S' trap | Civil | Labour | SWR34314 | 2228 | EA | 2228
265 | 1 | Supplying and Fixing best Indian make plastic seat and lid for European water closets with rubber or plastic Buffers as per IS 2548-1996 | Civil | Labour | SWR34315 | 1324 | EA | 1324
266 | 2 | Supply & fixing 15 mm angle stop cock Indian make 400 grams Seiko/ Senior/ Nice/ Senior/ Nice or equivalent | Civil | Labour | SWR34328 | 721 | EA | 1442
267 | 4 | S&F 15 mm bib tap Indian make 400 grams Seiko/ Senior/ Nice or equivalent | Civil | Labour | SWR34329 | 298 | EA | 1192
268 | 1 | Supplying & Fixing Indian make Flat Back Wash Hand Basin (HSW/Parryware/ Neycer) 1st quality conforming to IS:2556-Part-4:1972 with waste fittings like rubber plug, chain, 32 mm nominal size C.P. Fitting with parallel pipe thread conforming to IS:2963-1979 and fitted with 15 mm nominal bore Chromium Plated Pillar Tap of 1st quality Indian make 400 grams Seiko/ Senior/ Nice/ Esso or equivalent complete with standard CI brackets including wooden block: 550 x 400 mm - Single C.P. Pillar cock | Civil | Labour | SWR34316 | 1717 | EA | 1717
269 | 2 | Supply & fixing 38.1 mm C.P waste coupling Half or Full Thread 1st Quality Indian make Parryware or equivalent | Civil | Labour | SWR34428 | 309 | EA | 618
270 | 2 | Supply & fixing of 4" (101.6 mm ) Nahany Trap ( Without Jali with inlet)UPVC/SWR Pipe fittings (Prince/Sudhakar or any ISI Brand) | Civil | Labour | SWR34387 | 134 | EA | 268
271 | 1 | Supplying & Fixing low down Plastic flushing tank 10 Lit Capacity Hindustan Sanitary ware/ parry/ Neycer with internal components | Civil | Labour | SWR34376 | 2032 | EA | 2032
272 | 1000 | Providing & Placing on Terrace (at all floor levels) polyethylene water storage tank with Double layer approved brand & manufacture with cover and suitable locking arrangement & making necessary holes for inlet & outlets and over flow pipes but with NECESSARY fittings & base support for tanks | Civil | Labour | SWR34375 | 10 | L | 10000
273 | 2 | Supply & fixing 31.75 mm dia PVC flexible waste pipe of 914.4 mm length of Ist quality complete for finished item of work | Civil | Labour | SWR34426 | 33 | EA | 66
274 | 20 | S & F of (15.90mm)Ashirvad/ Ajay/ Astral Flowguard or equivalent CPVC Pipes and Fittings to meet the requirement of ASTM-D 2846 and are produced in CTS (Copper Tube Sizes 1/2" ton 2" Ashirvad Flowgurard SDR 11 and SDR 13.5 pipes are made from idential CPVC compounds having the same physical Properties for Hot and Cold Water (IS 15778:2007)- 15.90mm OD Pipe - SDR 11 | Civil | Labour | SWR34361 | 239 | RMT | 4780
275 | 50 | Supply and Fixing of (22.20mm) Ashirvad/ Ajay/ Astral Flowguard or equivalent CPVC Pipes and Fittings to meet the requirement of ASTM-D 2846 and are produced in CTS (Copper Tube Sizes 1/2" ton 2" Ashirvad Flowgurard SDR 11 and SDR 13.5 pipes are made from idential CPVC compounds having the same physical Properties for Hot and Cold Water (IS 15778:2007)-22.20mm OD Pipe - SDR 11 | Civil | Labour | SWR34362 | 313 | RMT | 15650
276 | 40 | Supply and Fixing of (28.60mm)Ashirvad/ Ajay/ Astral Flowguard or equivalent CPVC Pipes and Fittings to meet the requirement of ASTM-D 2846 and are produced in CTS (Copper Tube Sizes 1/2" ton 2" Ashirvad Flowgurard SDR 11 and SDR 13.5 pipes are made from idential CPVC compounds having the same physical Properties for Hot and Cold Water (IS 15778:2007)-28.60mm OD Pipe - SDR 11 | Civil | Labour | SWR34363 | 410 | RMT | 16400
277 | 2 | Supply & fixing Gunmetal (GM) Ball valve with SS Ball and SS Spindle as per IS - Class - I, Indian make heavy type - 25mm NB Size | Civil | Labour | SWR34346 | 466 | EA | 932
278 | 20 | Supply & fixing Gunmetal (GM) Ball valve with SS Ball and SS Spindle as per IS - Class - I, Indian make heavy type -20mm NB Size | Civil | Labour | SWR34345 | 331 | EA | 6620
279 | 1 | Supply & fixing 25.4 mm dia & 609.6 mm long aluminium anodized towel rod with brackets and aluminium screws | Civil | Labour | SWR34430 | 489 | EA | 489
280 | 1 | Supply & fixing NP soap dish heavy type with NP screws | Civil | Labour | SWR34429 | 675 | EA | 675
281 | 17.5 | Supply and fixing of AC sheets including cost of material labour conveyence etc complete for finished item of work as directed by the engineer in charge. | Civil | Labour | SWR33400 | 395 | M2 | 6912.5
282 | 3.05 | S&F of Glow sign board size 10' x 3' including lettering, labour charges, fitting charges cost of all materials and complete for finished item. | Civil | Labour | SWR33422 | 3553 | Sqm | 10836.65
283 | 211.06 | Carting away of excavated soils Complete for finished item of work | Civil | Labour | SWR34151 | 270 | Cum | 56986.2
284 | 9.4 | Providing 20 mm chips in the transformer area including cost, lead and labour charges complete for finished item of work | Civil | Labour | SWR33057 | 1601 | Cum | 15049.4
285 | 50 | Flooring with chequrred terrazzo tiles of 22 mm thick (medium shade ) set over base coat of cement mortar (1:6) 12 mm thick over CC bed already laid or RCC Roof Slab, including neat cement slurry of honey like consistency spread @ 3.3 kgs per sqm. & jointed with neat cement to full depth mixed with pigment of matching shade, including cost of all materials like cement, sand, water and tiles etc., complete, including seigniorage charges, complete for finished item of work | Civil | Labour | SWR33222 | 916 | Sqm | 45800
286 | 25.67 | Supply and fixing of MS GATE with redoxide and 2 Coats of Anamil paint Complete finished item of work as directed by Engineer - in-charge | Civil | Labour | SWR33404 | 5299 | sqm | 136025.33
287 | 1 | Geophysical Investgation charges for water point by Geologist as directed by Engineer in chargecomplete for the finished item of work. | Civil | Labour | SWR33608 | 5000 | Sqm | 5000
288 | 225 | Drilling of 165mm bore well with machine rig including deployment and hire charges of rig and other machinery and equipment labour charges , measuring the yeild of borewell including cost and conveyance etc complete 0 to 90M | Civil | Labour | SWR33609 | 336 | Rmt | 75600
289 | 25 | Supply and fixing of 160mm dia PVC casing of A class 6Kg point pressure including cost and conveyance of all materials labour charges etc complete for finished item of work as directed by the engineer-in-charge. | Civil | Labour | SWR33611 | 883 | Rmt | 22075
290 | 1 | Supply and erecting, ISI mark submersible 2.0HP, Single Phase 30 stages pumpset suitable for 106/156mm dia borewell including cost and conveyance of all materials labour charges etc complete for finished item of work | Civil | Labour | SWR33626 | 21619 | EA | 21619
291 | 168 | Supply and fixing of HDPE pipe 40mm dia of 16Kg/cSqm including cost and conveyance of all materials labour charges etc complete for finished item of work as directed by the engineer-in-charge. | Civil | Labour | SWR34410 | 180 | Rmt | 30240
292 | 1 | Supply and erecting D.O.L Starter 250V , Single phase,50Hz with SS enclouserincluding cost and conveyance of all materials labour charges etc complete for finished item of work | Civil | Labour | SWR33644 | 1040 | EA | 1040
293 | 180 | Supply of 3 Core 2.5 Sqmm Flat Copper cable of ISI for Submersible Motors of makes Finolex / Polycab / Gold Medal / Million / Payal / Sun Light / Power Flex / Fortune Art | Civil | Labour | SWR33641 | 192 | Rmt | 34560
294 | 1 | Provd-DGPS & Total Staion Survey | Civil | Labour | SWR34506 | 5000 | EA | 5000
295 | 1 | Providing supply of electricity to the site premises through custamer service centre duly applying for new connection including service wire, application complete the work. | Civil | Labour | SWR33425 | 5408 | EA | 5408
296 | 287.97 | Seigniorage Charges - Sand | Civil | Labour | SWR34470 | 40 | Cum | 11518.8
297 | 546.35 | Seigniorage Charges - Metal | Civil | Labour | SWR34471 | 97.5 | Cum | 53269.125
298 | 370 | Seigniorage Charges -Gravel | Civil | Labour | SWR34472 | 30 | Cum | 11100
|  |  |  | Civil Total in Rs. |  |  |  | 10099961.815
|  |  |  | Net Total (Elec & Civil) in Rs. |  |  |  | 28350623.4747
|  |  |  | GST @ 18% in Rs. |  |  |  | 5103112.2254
|  |  |  | Gross Total in Rs. |  |  |  | 33453735.7002

## Sulthanshahi 19
SCHEDULE
Name of the Work :- Erection of 33/11KV Indoor SS with 2Nos 8MVA PTRs & Construction of control room, compound wall along with MS gate and borewell, cable trenches, power transformer plinths, toilet block, electrification, sanitary and water supply arrangements for the proposed 33/11 KV Indoor Sub-station at Sulthanshahi, Charminar in Bahadurpura Constituency in Operation Hyderabad South Circle in Master Plan, Hyderabad Circle
WBS Element :- S-1766-12-02-02-03-001 (Elect) & S-1766-12-07-01-02-001(Civil)
Electrical Portion:
Sl No | Estimate Quantity | Description of item | Work Type | Item Short Description | APSS / Month Cl.Number | Rate (INR) | UOM | Amount
1 | 2 | LOADING of 8 MVA PTR | Elect | Labour | SWR10613 | 5805.84 | EA | 11611.68
2 | 2 | Transport of Power transformers (0 to 100 KM) from one place to another place in GHMC Area.(excluding of loading & unloading ) - 8MVA power transformer | Elect | Labour | SWR10854 | 21945 | EA | 43890
3 | 2 | UNLOADING of 8 MVA PTR | Elect | Labour | SWR10627 | 5805.84 | EA | 11611.68
4 | 2 | Erection of 8 MVA PTR | Elect | Labour | SWR21321 | 49480.2 | EA | 98960.4
5 | 1 | LOADING of 50,63,75&100kva DTR | Elect | Labour | SWR10195 | 350 | EA | 350
6 | 1 | Transport of conductor drums, cable drums, fragile material such as kiosks, VCBs, control panels, current transformers, boosters, lightning arrestors, insulators, transformers, meters(which are less in weight and occupy more space) Above 10 Km and upto 20 Km | Elect | Labour | SWR11861 | 3299.7 | EA | 3299.7
7 | 1 | UNLOADING of 50,63,75&100kva DTR | Elect | Labour | SWR10513 | 280 | EA | 280
8 | 1 | RCC Column type DTR Plinth of size 1'X1'X10',topslab 4'x4'x6" & beam size 4'X8'X8" upto 160KVA | Elect | Labour | SWR21843 | 25967.57 | EA | 25967.57
9 | 1 | Erection of DTR's including loading and Unloading DTR on the Structure/Plinth etc - 3 Phase DTRs 63,75 & 100 KVA | Elect | Labour | SWR20905 | 1650 | EA | 1650
10 | 16 | Loading of 11 KV VCBs along with Panel boards | Elect | Labour | SWR10199 | 1024 | EA | 16384
11 | 8 | Transport of conductor drums, cable drums, fragile material such as kiosks, VCBs, control panels, current transformers, boosters, lightning arrestors, insulators, transformers, meters (which are less in weight and occupy more space) (excluding of loading unloading)- Above 10 Km and upto 20 Km with Lorry for each trip | Elect | Labour | SWR11861 | 3299.7 | EA | 26397.6
12 | 16 | Un loading of 11 KV VCBs along with Panel boards | Elect | Labour | SWR10517 | 1044.48 | EA | 16711.68
13 | 16 | Erection of 11KV indoor switch gear panel/indoor PT panel /Bus section panel / Bus raiser panel/Capacitor panel/Switch fuse panel for DTR. | Elect | Labour | SWR10931 | 8894 | EA | 142304
14 | 10 | Loading of 33 KV VCBs along with Panel boards | Elect | Labour | SWR10198 | 1024 | EA | 10240
15 | 5 | Transport of conductor drums, cable drums, fragile material such as kiosks, VCBs, control panels, current transformers, boosters, lightning arrestors, insulators, transformers, meters(which are less in weight and occupy more space)(excluding of loading unloading) Above 10 Km and upto 20 Km | Elect | Labour | SWR11861 | 3299.7 | EA | 16498.5
16 | 10 | Un loading of 33 KV VCBs along with Panel boards | Elect | Labour | SWR10516 | 1044.48 | EA | 10444.8
17 | 10 | Erection of 33KV indoor switch gear panel/33KV indoor PT panel / Bus section panel / Bus raiser panel | Elect | Labour | SWR10930 | 9847 | EA | 98470
18 | 1 | Loading of 220 V Batterry with charger | Elect | Labour | SWR11166 | 1612 | SET | 1612
19 | 1 | Transport of conductor drums, cable drums, fragile material such as kiosks, VCBs, control panels, current transformers, boosters, lightning arrestors, insulators, transformers, meters(which are less in weight and occupy more space) (excludingof loading unloading)Above 10 Km and upto 20 Km | Elect | Labour | SWR11861 | 3299.7 | EA | 3299.7
20 | 1 | Un loading of 220 V Batterry with charger | Elect | Labour | SWR11147 | 1024 | SET | 1024
21 | 1 | Erection of 220 V, 80 AH battery in complete shape fit for charging .Conventional lead acid | Elect | Labour | SWR12295 | 7666 | EA | 7666
22 | 1 | Supply of AC Supply panel inluding providing of changeover switch, SFU, metering unit, 32 A three phase MCB, 16 A Single phase MCB complete as per specification | Elect | Supply | SMR40045 | 42000 | EA | 42000
23 | 1 | Erection of control/Relay panels, AC Panels, announciation panels etc in the control room duly mounting them on channels and grouting them with foundation bolts excluding cost of channels & foundation bolts | Elect | Labour | SWR11893 | 2122 | EA | 2122
24 | 44 | Cutting Charges for RS joist 150x150mm | Elect | Labour | SWR10297 | 48 | EA | 2112
25 | 0.83 | Fabrication of Main and Auxiliary structures with welding usingraw steel such as RS joist, M.S.Angles, Plates, Channels,including the supply and fabrication of 6mm base plate to the RS-Joist poles excluding cost of Mild Steel and transport charges to substation site, including erection. | Elect | Labour | SWR10869 | 3426 | TO | 2843.58
26 | 3.83 | Alligning the Main and Auxiliary structures such as RS joist,M.S.Angles, Plates, Channels, Structure to zero level duly leveling in prefabricated MS frames with Hydraulic jacks before galvanising/ fabrication. | Elect | Labour | SWR10867 | 1470 | TO | 5630.1
27 | 3.83 | Painting of sub-station structures with two coats of Aluminium paint using Aluminium paint 1st grade containing 3.6 kg of Aluminium paste for 18 liters of thinner 1st coat is to be applied before erection of sub-station structures and 2nd coat after stringing and half round welding including cost of paint, cost of brushes, labour charges etc., complete. - Supply of material cost for First coat of 1st Grade Aluminium Paint, brushes etc. | Elect | Supply | SMR40009 | 2181 | TO | 8353.23
28 | 3.83 | Painting of sub-station structures with two coats of Aluminium paint using Aluminium paint 1st grade containing 3.6 kg of Aluminium paste for 18 liters of thinner 1st coat is to be applied before erection of sub-station structures and 2nd coat after stringing and half round welding including cost of paint, cost of brushes, labour charges etc., complete. -Labour charges for painting including scratching and cleaning of Sub-station structures of 1st coat of Aluminium | Elect | Labour | SWR10877 | 851 | TO | 3259.33
29 | 3.83 | Painting of sub-station structures with two coats of Aluminium paint using Aluminium paint 1st grade containing 3.6 kg of Aluminium paste for 18 liters of thinner 1st coat is to be applied before erection of sub-station structures and 2nd coat after stringing and half round welding including cost of paint, cost of brushes, labour charges etc., complete. - Supply of material cost for Second coat of 1st Grade Aluminium Paint, brushes, etc. | Elect | Supply | SMR40010 | 1293 | TO | 4952.19
30 | 3.83 | Painting of sub-station structures with two coats of Aluminium paint using Aluminium paint 1st grade containing 3.6 kg of Aluminium paste for 18 liters of thinner 1st coat is to be applied before erection of sub-station structures and 2nd coat after stringing and half round welding including cost of paint, cost of brushes, labour charges etc., complete- Labour charges for painting including scratching and cleaning of Sub-station structures of 2nd coat of Aluminium . | Elect | Labour | SWR10879 | 482 | TO | 1846.06
31 | 43 | Painting of Name Plates for any equipment | Elect | Labour | SWR10963 | 122 | EA | 5246
32 | 36 | Supply of CI earth pipe 100 mm dia, 2.75 mt long thickness 10mm with flange as per specication | Elect | Supply | SMR11482 | 3486 | EA | 125496
33 | 36 | Providing of earthing with excavation of earth pit (0.6 x0.6x2.4 Mts.) duly filling with bentonite, earth , running of earth wire etc., complete, including cost of bentonite and excluding cost of RCC collar of size 0.75M dia x 0.5 M height | Elect | Labour | SWR10357 | 1234.2 | EA | 44431.2
34 | 36 | Providing of RCC Collar guarding to the existing earth pits with damaged masonry including dismantling and removing of existing masonry and fixing the RCC collar of 0.60 M dia X 0.50M height | Elect | Labour | SWR10359 | 386 | EA | 13896
35 | 531.9 | Laying of MS Flats /GI Flats 75x 8mm earth mat including excavation of trenches of depth 600mm, welding, connecting to equipment andconnecting lightning shield to earth mat and earthing of fence posts, drilling and connecting earth rods including connecting cast iron pipes including fabrication | Elect | Labour | SWR10920 | 65 | RMT | 34573.5
36 | 208.3 | Fabrication and connecting of M.S./ G.I. Flat 50x6mm to risers from earth mat to structures, equipment, marshalling boxes, electrical panels, PLCC panels, fencing posts etc. | Elect | Labour | SWR10919 | 41 | RMT | 8540.3
37 | 50 | Supply of GI Bolts & Nuts | Elect | Supply | SMR11488 | 117.5 | KG | 5875
38 | 314 | Supply and painting of Black to all earth Flat | Elect | Labour | SWR12217 | 55 | M | 17270
39 | 2 | Supply of Copper Flexible jumper with 75 X 8 of length 250 mm at neutral of Power tranformer end and 50 X 6 of length 50mm two Nos at double neutral end duly brasing with flexible jumper of capacity of 5kA/3 sec for power transformer neutral | Elect | Supply | SMR40033 | 4725 | EA | 9450
40 | 2 | Providing of double earthing for neutral with flexible copper jumpers including arrangement by fixing M.S.Channel 100x50mm | Elect | Labour | SWR11892 | 1323 | EA | 2646
41 | 106 | Laying of 4No's single core 630 sqmm UG cable (Single Circuit with one spare cable) including excavation of trench of size 0.7 Mtrs width and 1.2 Mtrs depth from road level, providing of DWC/GI pipes whereever required depth is not acquired as per the instructions of Engineer in Charge and filling with sand 250mm above the cable and 50mm below the cable, laying of cable, placing 40mm shabad protective slabs, back filling the trench withearth, levelling and and removing the debris from the site inluding the cost of lead and lift etc. In Hard Gravel Soil / BC soil / Red earth / stone and earth mixed with fair boulders / Normal soil | Elect | Labour | SWR12110 | 2463.3 | M | 261109.8
42 | 56 | Raising of 33KV 1CX630sqmm UG cable Single Run on already erected support with wooden / MS clamps and connecting it to over head line withcable jumpers including cost of required wooden cleats, lugs and bolts and nuts through GI pipe (excluding the cost of GI pipe) | Elect | Labour | SWR12448 | 133 | M | 7448
43 | 106 | Laying of 33KV UG Cable in Existing Duct | Elect | Labour | SWR12452 | 200 | M | 21200
44 | 14 | Raising of 33kV 3x400 Sqmm Cu cable on already erected support with wooden / MS clamps and connecting it to over head line withcable jumpers including cost of required wooden cleats, lugs and bolts and nuts through GI pipe (excluding the cost of GI pipe) | Elect | Labour | SWR11954 | 135.66 | M | 1899.24
45 | 8 | Supply of 33KV 1x630Sqmm GIS ID Unit End Termination | Elect | Supply | SMR12473 | 2500 | EA | 20000
46 | 8 | Supply of 33KV 1x630Sqmm OD Unit End Termination | Elect | Supply | SMR12474 | 4200 | EA | 33600
47 | 8 | Install-33KV 1x630Sqmm GIS ID EndTermtn | Elect | Labour | SWR12473 | 17600 | EA | 140800
48 | 8 | Install-33KV 1x630Sqmm OD Unit EndTermtn | Elect | Labour | SWR12474 | 4000 | EA | 32000
49 | 4 | Making of Outdoor/Indoor 33 KV 3x400 Sqmm End Termination | Elect | Labour | SWR10387 | 2764.76 | EA | 11059.04
50 | 85 | Excavation & laying of UG Cable in Single Run - Laying of XLPE UG cable including excavation of trench of size 450mm wide and 850mm for LT, 1050mm for 11 KV and 1200mm for 33 KV form road level, providing of DWC/GI pipes whereever required depth is not acquired as per the instructions of Engineer in Charge, the prorata basis rates to be adopted for 2 feet, 3feet depths and filling with sand 250mm above the cable and 50mm below the cable, laying of cable, placing 40mm shabad protective slabs, back filling the trench with earth, levelling and and removing the debris from the site inluding the cost of lead and lift etc.depth of the trench) LT -0.85 mts, 11 KV-1.05Mtrs & 33 KV - 1.20 mtrs.- In Hard Gravel Soil / BC soil / Red earth / stone and earth mixed with fair boulders / Normal soil / CC/BT Road - 11KV 3x185 Sqmm Cable | Elect | Labour | SWR11920 | 465.46 | M | 39564.1
51 | 15 | Raising of cable on already erected support with wooden / MS clamps and connecting it to over head line with cable jumpers including cost of required wooden cleats, lugs and bolts and nuts through GI pipe (excluding the cost of GI pipe) - 11 KV 3x185 Sqmm Cable | Elect | Labour | SWR11956 | 126.23 | M | 1893.45
52 | 2 | Making of Outdoor/Indoor 11 KV 3x185 Sqmm Cable End Termination | Elect | Labour | SWR10390 | 2370.63 | EA | 4741.26
53 | 90 | Excavation & laying of UG Cable in Single Run - Laying of XLPE UG cable including excavation of trench of size 450mm wide and 850mm for LT, 1050mm for 11 KV and 1200mm for 33 KV form road level, providing of DWC/GI pipes whereever required depth is not acquired as per the instructions of Engineer in Charge, the prorata basis rates to be adopted for 2 feet, 3feet depths and filling with sand 250mm above the cable and 50mm below the cable, laying of cable, placing 40mm shabad protective slabs, back filling the trench with earth, levelling and and removing the debris from the site inluding the cost of lead and lift etc.depth of the trench) LT -0.85 mts, 11 KV-1.05Mtrs & 33 KV - 1.20 mtrs - In Hard Gravel Soil / BC soil / Red earth / stone and earth mixed with fair boulders / Normal soil / CC/BT Road - LT 3 1/2 x 185 Sqmm Cable | Elect | Labour | SWR11923 | 377.63 | M | 33986.7
54 | 10 | Raising of cable on already erected support with wooden / MS clamps and connecting it to over head line with cable jumpers including cost of required wooden cleats, lugs and bolts and nuts through GI pipe (excluding the cost of GI pipe) - LT 3 1/2 x 185 Sqmm Cable | Elect | Labour | SWR11959 | 85.43 | M | 854.3
55 | 2 | Making of Outdoor/Indoor LT 3 1/2 x 185 Sqmm CableCable End Termination | Elect | Labour | SWR10765 | 968.9 | EA | 1937.8
56 | 2200 | Laying of 4 core/10 core 2.5 sq. mm.Copper control cable in aready excavation trench including cost of providing single compress glands at both ends | Elect | Labour | SWR11879 | 27 | M | 59400
57 | 500 | Cable terminations to the switch gear marshalling boxes/panel terminal blocks/control and relay panels LT AC panel including providing suitable ferrules and lugs as per pecification (including cost of ferrules, lugs and glands) | Elect | Labour | SWR12510 | 27 | EA | 13500
58 | 1.6 | Fabrication of Main and Auxiliary structures with welding usingraw steel such as RS joist, M.S.Angles, Plates, Channels,including the supply and fabrication of 6mm base plate to the RS-Joist poles excluding cost of Mild Steel and transport charges to substation site, including erection. | Elect | Labour | SWR10869 | 3426 | TO | 5481.6
59 | 1.6 | Painting of sub-station structures with two coats of Aluminium paint using Aluminium paint 1st grade containing 3.6 kg of Aluminium paste for 18 liters of thinner 1st coat is to be applied before erection of sub-station structures and 2nd coat after stringing and half round welding including cost of paint, cost of brushes, labour charges etc., complete. - Supply of material cost for First coat of 1st Grade Aluminium Paint, brushes etc. | Elect | Supply | SMR40009 | 2181 | TO | 3489.6
60 | 1.6 | Painting of sub-station structures with two coats of Aluminium paint using Aluminium paint 1st grade containing 3.6 kg of Aluminium paste for 18 liters of thinner 1st coat is to be applied before erection of sub-station structures and 2nd coat after stringing and half round welding including cost of paint, cost of brushes, labour charges etc., complete. -Labour charges for painting including scratching and cleaning of Sub-station structures of 1st coat of Aluminium | Elect | Labour | SWR10877 | 851 | TO | 1361.6
61 | 1.6 | Painting of sub-station structures with two coats of Aluminium paint using Aluminium paint 1st grade containing 3.6 kg of Aluminium paste for 18 liters of thinner 1st coat is to be applied before erection of sub-station structures and 2nd coat after stringing and half round welding including cost of paint, cost of brushes, labour charges etc., complete. - Supply of material cost for Second coat of 1st Grade Aluminium Paint, brushes, etc. | Elect | Supply | SMR40010 | 1293 | TO | 2068.8
62 | 1.6 | Painting of sub-station structures with two coats of Aluminium paint using Aluminium paint 1st grade containing 3.6 kg of Aluminium paste for 18 liters of thinner 1st coat is to be applied before erection of sub-station structures and 2nd coat after stringing and half round welding including cost of paint, cost of brushes, labour charges etc., complete- Labour charges for painting including scratching and cleaning of Sub-station structures of 2nd coat of Aluminium . | Elect | Labour | SWR10879 | 482 | TO | 771.2
63 | 5 | Excavation of pits in hard rock not requiring blasting for 11 Mtrs PSCC Poles/ Box poles 0.75 M x 0.9 M x 1.95 M | Elect | Labour | SWR11040 | 990.68 | EA | 4953.4
64 | 5 | Erection of pole in position, aligning and setting to work, fixing of cross arms and top clamps, earthing of supports, back filling with earth and stones properly ramming including transport of materials from road side to location excluding pit excavation - Box pole 9/10/11 Mtr | Elect | Labour | SWR11266 | 2643.83 | EA | 13219.15
65 | 4.7 | Mass concreting of supports erected with CC (1:4:8) using 40 mm, HB G metal including the cost of metal, sand,Cement and curing etc | Elect | Labour | SWR10356 | 6579 | M3 | 30921.3
66 | 0.155 | Coping of 1.5'x1.5'x1 with 1:8 slope Using form boxes(0.031Cumt.) | Elect | Labour | SWR11890 | 3893 | M3 | 603.415
67 | 5 | Paint of coping with 2 coats of white cement incl cost of paints etc | Elect | Labour | SWR11089 | 48 | EA | 240
68 | 1 | Erection of 11 KV HG Fuse set including earthing | Elect | Labour | SWR10395 | 740.52 | SET | 740.52
69 | 1 | Erection of 11KV 200A TT type AB Switch including fixing of cross angles and alignment complete | Elect | Labour | SWR20102 | 1813.49 | EA | 1813.49
70 | 1 | Painting of operating rods of 33kV, 11kV AB switches with post office red colour (including cost of paint) | Elect | Labour | SWR10881 | 142 | EA | 142
71 | 1 | Erection of LT distribution box including laying of LT cable from distribution box to LT OH line and DTR to distribution box including earthing of distribution box and crimping of lugs connecting of jumpers etc | Elect | Labour | SWR10674 | 1594.67 | EA | 1594.67
72 | 18 | Supply of GI Flat 25X3 mm | Elect | Supply | SMR11485 | 105 | KG | 1890
73 | 30 | Running of GI eartn flat of size 25X3mm from all metallic parts of channels, AB Switch, HG fuse set, DTr neutral and LT Distribution box and inter connection of earth pits etc complete | Elect | Labour | SWR12125 | 14.03 | M | 420.9
74 | 2 | Loading of 11KV/33KV XLPE UG Cable for all sizes | Elect | Labour | SWR11230 | 1024 | DR | 2048
75 | 1 | Transport of conductor drums, cable drums, fragile material such as kiosks, VCBs, control panels, current transformers, boosters, lightning arrestors, insulators, transformers, meters(which are less in weight and occupy more space) Above 10 Km and upto 20 Km | Elect | Labour | SWR11861 | 3299.7 | EA | 3299.7
76 | 2 | Un loading of 11KV/33KV XLPE UG Cable for all sizes | Elect | Labour | SWR11231 | 1024 | DR | 2048
77 | 8 | Supply of stepped tubular poles single way made of steel of length 9mtrs with tensile strength of 42kgf/mm2 at a steps of 4.5 mtrs with outer dia 114.3 mm,2.1 mtrs with outer dia 88.9mm, 2.1 mtrs with outer dia 76.1 mm, normal Crippling load of 141 kgf, normal Breaking load of 198 kgf ,working Crippling load of 70 kgf, working Breaking load of 79 kgf as per IS 2713 | Elect | Supply | SMR40051 | 13913 | EA | 111304
78 | 8 | Excavation of pits in hard rock not requiring blasting. (In hard murram / rock boulders) - 9.1 Mtrs PSCC Poles 0.76 M x 0.76M x 1.83M (2.6" x 2.6" x 6.0") | Elect | Labour | SWR11039 | 928 | EA | 7424
79 | 8 | Errection of tubular poles | Elect | Labour | SWR10955 | 1379 | EA | 11032
80 | 6.1 | Mass concreting of supports erected with CC (1:4:8) using 40 mm, HB G metal including the cost of metal, sand,Cement and curing etc | Elect | Labour | SWR10356 | 6579 | M3 | 40131.9
81 | 0.248 | Coping of 1.5'x1.5'x1 with 1:8 slope Using form boxes(0.031Cumt.) | Elect | Labour | SWR11890 | 3893 | M3 | 965.464
82 | 8 | Paint of coping with 2 coats of white cement incl cost of paints etc | Elect | Labour | SWR11089 | 48 | EA | 384
83 | 8 | S-Metal Handle Lamp 150W | Elect | Supply | SMR24635 | 6450 | EA | 51600
84 | 50 | Supply of GI Bolts & Nuts | Elect | Supply | SMR11488 | 117.5 | KG | 5875
85 | 8 | Fixing of Metal halide lamps with fixtures Make:Philips,Crompton,Bajaj junction box with MCB with 1.5 GI pipe complete. | Elect | Labour | SWR10956 | 1268 | EA | 10144
86 | 1 | Sup Steel almarah(61/2 X 3ft) Godrej | Elect | Supply | SMR40061 | 9818 | EA | 9818
87 | 400 | Supplying & fabrication erection of 6mm Checkerd plates as per the field conditions | Elect | Labour | SWR10873 | 83 | KG | 33200
88 | 12 | Sup Rubber mats ( 6’x3’) size for indoor SS | Elect | Supply | SMR40068 | 1386 | EA | 16632
89 | 1 | Sup Alluminium Ladder for indoor works | Elect | Supply | SMR40062 | 4410 | EA | 4410
90 | 2 | Sup TrollyMounted Co2 Cylinders(IS-2878) | Elect | Supply | SMR40087 | 9240 | EA | 18480
91 | 2 | Sup Fire bucket stand with 3 buckets (8 -10 ltr capacity) | Elect | Supply | SMR40088 | 1386 | SET | 2772
92 | 6 | Sup Room fire extinguisher (2 ltrs capacity) for control room | Elect | Supply | SMR40089 | 4620 | EA | 27720
93 | 4 | Supply of Safety Helmet of standard make | Elect | Supply | SMR40071 | 231 | EA | 924
94 | 4 | Sup Earth Rods (8ft) Screw & clamp type | Elect | Supply | SMR40066 | 578 | EA | 2312
95 | 4 | Supply of Hand Gloves | Elect | Supply | SMR40067 | 289 | SET | 1156
96 | 1 | Sup Stand basic cell phone with charger | Elect | Supply | SMR40069 | 1386 | EA | 1386
97 | 1 | Supply of Table (3x6ft) Godrej | Elect | Supply | SMR40057 | 6050 | EA | 6050
98 | 4 | Supply of S type chairs (Godrej) | Elect | Supply | SMR40058 | 924 | EA | 3696
99 | 1 | Sup Angle racks(18x36.6inches) Godrej | Elect | Supply | SMR40060 | 1733 | EA | 1733
100 | 10 | Supply of Danger boards with clamps | Elect | Supply | SMR40070 | 116 | EA | 1160
101 | 1 | SupName board of the 33/11kV Sub-Station(As per Standard Specification) | Elect | Supply | SMR40086 | 10238 | EA | 10238
102 | 1 | Supply of Wall clock standard make | Elect | Supply | SMR40059 | 578 | EA | 578
103 | 1 | Supply of Taparia Tool kit of Size 20”x10”x15” with tier arrangements Tool box with locking arrangement & keycontaining (1) Double Ended fix Spanner sets, (Ribbed) 6 x 7, 8x 9, 10 x 11, 12 x 13, 14 x 15, 16 x 17, 18 x19, 20 x 22, 21 x 23,24 x 27, 25 x28, 30 x 32, (2) Double Ended Ring Spanners sets,6 x 7 , 8 x 9, 10 x 11, 12 x 13, 14 x 15. 16 x 17 , 18 x 19, 20 x22 , 21 x 23, 24 x 27, 25 x28, 30 x 32 mm, (3) AdjustableSpanner 305 mm length least maximum opening 35mmchrome, (4) Pipe Wrench Length 350 mm 14”, (5) Soft faced Hammer with suitable handle 2 lb, (6) Hacksaw frame with metal handle heavy duty for 12" hacksaw blade with High Speed blade, (7) Insulated Screw drivers Transparent Green Handle Set Length 6”, 8” & 12”, (8) Star Screw Driver Transparent Green Handle Length 6”, (9) Insulated Wire Cutter,(10) Insulated Cutting Plier Length 8” with cable stripperinsulated with thick C. A. sleeve confirming to IS: 4378 - 1990,(11) Long Nose Plier insulated with thick C.A. sleeve generally confirming to IS:3552-1989, (12) Tester type screw driver (special with neon bulb) generally confirm to IS: 5579-1985 Grade:II handle yellow/ green colour overall length 130 mm,(13) Insulated Crimping Plier of all Taparia make. | Elect | Supply | SMR40063 | 4925 | SET | 4925
104 | 1 | Sup Rechargeable LED torch light of Standard make | Elect | Supply | SMR40064 | 1733 | EA | 1733
105 | 1 | Supply of Hack saw (12 inches) | Elect | Supply | SMR40065 | 289 | EA | 289
106 | 8 | Supply of LC Boards | Elect | Supply | SMR40072 | 116 | EA | 928
107 | 2 | Supply of Gum Boots | Elect | Supply | SMR40073 | 693 | EA | 1386
108 | 1 | Supply of Digital clamp meter. | Elect | Supply | SMR40076 | 2888 | EA | 2888
109 | 1 | Supply of 5000v megger | Elect | Supply | SMR40074 | 13860 | EA | 13860
110 | 1 | Supply and fixing of Substation board of size 3'x2.5' indicating the layout of switchyard | Elect | labour | SWR20032 | 1654 | EA | 1654
111 | 1 | Supply and fixing of safety instructions/Substation operation instruction board | Elect | labour | SWR22090 | 2205 | EA | 2205
112 | 1 | S-10ft Aluminium Ladder | Elect | Supply | SMR12378 | 1654 | EA | 1654
113 | 3000 | Supply of RS Joist Grider Pole (150x150mm) | Elect | Supply | SMR12302 | 59.25 | KG | 177750
114 | 830 | Supply of MS Channel 100x50mm | Elect | Supply | SMR22745 | 57.45 | KGS | 47683.5
115 | 2500 | Supply of MS Flat 75x8mm | Elect | Supply | SMR12321 | 56.42 | KG | 141050
116 | 500 | Supply of MS Flat 50x6mm | Elect | Supply | SMR12322 | 56.5 | KG | 28250
117 | 400 | Supply of MS Channel 100x50mm | Elect | Supply | SMR22745 | 57.45 | KGS | 22980
118 | 2 | Supply of 33KV 3x400Sqmm O/D End Kit | Elect | Supply | SMR22222 | 4554 | EA | 9108
119 | 2 | Supply of of 33KV 3x400Sqmm Indoor end kit | Elect | Supply | SMR11506 | 3589.96 | EA | 7179.92
120 | 1500 | Supply of RS Joist Pole (175x85mm) | Elect | Supply | SMR12303 | 60.75 | KG | 91125
121 | 100 | Supply of MS Channel 75x40 mm | Elect | Supply | SMR25205 | 58.45 | KG | 5845
122 | 1 | Supply of 11KV HG FuseSet for StationTransformer | Elect | Supply | SMR12324 | 1974 | EA | 1974
123 | 1 | Supply of 11KV 200A Tilting Type AB Switch | Elect | Supply | SMR12318 | 8991 | EA | 8991
124 | 1 | Supply of LT Distribution Box (SMC) | Elect | Supply | SMR25200 | 7797 | EA | 7797
125 | 60 | Supply of LT XLPE Cable 1C 150 sqmm | Elect | Supply | SMR25203 | 114.83 | M | 6889.8
126 | 1 | Supply of 11KV 3x185 Heat Shble O/d End Term Kit | Elect | Supply | SMR25201 | 1182.97 | EA | 1182.97
127 | 1 | Supply of 11KV 3x185 Heat Shble I/d End Term Kit | Elect | Supply | SMR25202 | 1085 | EA | 1085
128 | 100 | Supply of LT XLPE Cable 3 1/2 C 185 sqmm | Elect | Supply | SMR25204 | 547 | M | 54700
129 | 8.2 | Survey line&cabl inc peg mark,tree clear&trail pits | Elect | Labour | SWR22092 | 765 | KM | 6273
130 | 28 | Loading of 11KV/33KV XLPE UG Cable Drums for all sizes | Elect | Labour | SWR11230 | 1024 | DR | 28672
131 | 15 | Transport of conductor drums, cable drums, fragile material such as kiosks, VCBs, control panels, current transformers, boosters, lightning arrestors, insulators, transformers, meters(which are less in weight and occupy more space) Above 10 Km and upto 20 Km | Elect | Labour | SWR11861 | 3299.7 | EA | 49495.5
132 | 28 | Un loading of 11KV/33KV XLPE UG Cable Drum for all sizes | Elect | Labour | SWR11231 | 1024 | DR | 28672
133 | 5500 | Excavation & laying of UG Cable in Single Run - Laying of Single Run 33KV 3x400sqmm XLPE UG cable including excavation of trench of size 450mm wide1200mm for 33 KV form road level, providing of DWC/GI pipes whereever required depth is not acquiredas per the instructions of Engineer in Charge, the prorata basis rates to be adopted for 2 feet, 3feet depths and filling with sand 250mm above the cable and 50mm below the cable, laying of cable, placing 40mm shabad protective slabs, Providing of RFID markers on Shabad Stones wherever required , back filling the trench with earth, levelling and and removing the debris from the site inluding the cost of lead and lift etc - .depth of the trench) LT -0.85 mts, 11 KV-1.05Mtrs & 33 KV - 1.20 mtrs.In Hard Gravel Soil / BC soil / Red earth / stone and earth mixed with fair boulders /Normal soil / CC/BT Road - 33 KV 3x400 Sqmm Cable | Elect | Labour | SWR11918 | 572.1 | M | 3146550
134 | 1500 | Excavation & laying of UG Cable in Single Run - Laying of Single Run 33KV 3x400sqmm XLPE UG cable including excavation of trench of size 450mm wide1200mm for 33 KV form road level, providing of DWC/GI pipes whereever required depth is not acquiredas per the instructions of Engineer in Charge, the prorata basis rates to be adopted for 2 feet, 3feet depths and filling with sand 250mm above the cable and 50mm below the cable, laying of cable, placing 40mm shabad protective slabs, Providing of RFID markers on Shabad Stones wherever required , back filling the trench with earth, levelling and and removing the debris from the site inluding the cost of lead and lift etc - .depth of the trench) LT -0.85 mts, 11 KV-1.05Mtrs & 33 KV - 1.20 mtrs. - Along the CC / BT multi layer road requiring compressor - 33 KV 3x400 Sqmm Cable | Elect | Labour | SWR11927 | 1175.56 | M | 1763340
135 | 200 | Excavation & laying of UG Cable in Single Run - Laying of Single Run 33KV 3x400sqmm XLPE UG cable including excavation of trench of size 450mm wide1200mm for 33 KV form road level, providing of DWC/GI pipes whereever required depth is not acquiredas per the instructions of Engineer in Charge, the prorata basis rates to be adopted for 2 feet, 3feet depths and filling with sand 250mm above the cable and 50mm below the cable, laying of cable, placing 40mm shabad protective slabs, Providing of RFID markers on Shabad Stones wherever required , back filling the trench with earth, levelling and and removing the debris from the site inluding the cost of lead and lift etc - .depth of the trench) LT -0.85 mts, 11 KV-1.05Mtrs & 33 KV - 1.20 mtrs. Across the CC/ BT road crossing multi layer road requiring compressor wih hume pipe (excluding the cost of Hume Pipe) - 33 KV 3x400 Sqmm Cable | Elect | Labour | SWR11936 | 1319.84 | M | 263968
136 | 1000 | Laying of 33KV XLPE UG cable Single Run of Size in Hard Rock (1.2*0.45x1=0.54cum) | Elect | Labour | SWR11003 | 1287 | M | 1287000
137 | 82 | S&E-Smart RFID marker | Elect | Labour | SWR25089 | 2745 | EA | 225090
138 | 28 | Making of 33KV 3X400Sq.mm XLPE UG Cable Straight through joints | Elect | Labour | SWR10382 | 5700.78 | EA | 159621.84
139 | 1000 | Supply 6" B Class GI pipe 5mm thck 20Kg/M | Elect | Supply | SMR40081 | 1044 | M | 1044000
140 | 400 | supply of 6" DWC pipe | Elect | Supply | SMR11610 | 1012 | M | 404800
141 | 200 | Supply of Hume Pipe Size 9" size | Elect | Supply | SMR40001 | 125 | M | 25000
142 | 8 | Making of 33KV 3X400Sq.mm XLPE UG Cable Outdoor/Indoor End Termination | Elect | Labour | SWR10387 | 2764.76 | EA | 22118.08
143 | 70 | Raising of Single run 33KV 3x400sqmm UG cable on already erected support with wooden / MS clamps and connecting it to over head line with cable jumpers including cost of required wooden cleats, lugs and bolts and nuts through GI pipe (excluding the cost of GI pipe) | Elect | Labour | SWR11954 | 135.66 | M | 9496.2
144 | 8200 | Consultation charges for providing traffic diversions and meeting other exegencies for execution of work during late night hours and wee hours. | Elect | Labour | SWR21903 | 30 | M | 246000
145 | 82 | Supply of RCC cable Joint markers/ Cable route markers of size 700 X 240 X 75 mm duly engraving with 5 mm thick letters, CPDCL 33000/11000 Cable/Cable joint fixing the 300mm below ground level and 400mm above ground level confirming to IS 5820 2001 | Elect | Supply | SMR40085 | 484 | EA | 39688
146 | 12 | Fabrication of 175x85/150x75mm RS joist pieces upto 12.5meters length by welding joint together by means of 50x6mm flat and MS channel on either side including the cost of consumable. | Elect | Labour | SWR10642 | 512.55 | EA | 6150.6
147 | 12 | Painting of R.S Joist,Box poles including cross arms and clamps with one coat of red oxid and two coats of Al.paint including cost of paint and consumables | Elect | Labour | SWR10640 | 1132 | EA | 13584
148 | 12 | Excavation of pits in hard rock not requiring blasting for 11 Mtrs PSCC Poles/ Box poles 0.75 M x 0.9 M x 1.95 M | Elect | Labour | SWR11040 | 990.68 | EA | 11888.16
149 | 3 | Assembly and erection of Structure as per specification which includes fixing of top channels and cross bracings, transport of all materials from road side to the location, earthing, back filling with earth ramming etc excluding pit excavation and concreting. - Erection of 33 KV DP Structure with 175x85/150x75mm RS joist | Elect | Labour | SWR11276 | 5670 | SET | 17010
150 | 6 | Erection of pole in position, aligning and setting to work, fixing of cross arms and top clamps, earthing of supports, back filling with earth and stones properly ramming including transport of materials from road side to location excluding pit excavation - RS Joist 175 x 85 mm | Elect | Labour | SWR10346 | 1934 | EA | 11604
151 | 155 | Fabrication and connecting of M.S./ G.I. Flat 50x6mm to risers from earth mat to structures, equipment, marshalling boxes, electrical panels, PLCC panels, fencing posts etc. | Elect | Labour | SWR10919 | 41 | RMT | 6355
152 | 11.282 | Mass concreting of supports erected with CC (1:4:8) using 40 mm, HB G metal including the cost of metal, sand,Cement and curing etc | Elect | Labour | SWR10356 | 6579 | M3 | 74224.278
153 | 0.37 | Coping of 1.5'x1.5'x1 with 1:8 slope Using form boxes(0.031Cumt.) | Elect | Labour | SWR11890 | 3893 | M3 | 1440.41
154 | 0.975 | Fabrication of Main and Auxiliary structures with welding usingraw steel such as RS joist, M.S.Angles, Plates, Channels,including the supply and fabrication of 6mm base plate to the RS-Joist poles excluding cost of Mild Steel and transport charges to substation site, including erection. | Elect | Labour | SWR10869 | 3426 | TO | 3340.35
155 | 3 | Erection of 33kv ABSwitch incl earthing | Elect | Labour | SWR10392 | 4500 | EA | 13500
156 | 3 | Making of coil earthing pole with 8mm GI wireNut&Bolts for AB Switch | Elect | Labour | SWR12331 | 146.63 | EA | 439.89
157 | 3 | Painting of operating rods of 33kV, 11kV AB switches with post office red colour (including cost of paint) | Elect | Labour | SWR10881 | 142 | EA | 426
158 | 9 | Loading of 33 KV, 10 KA LAs Station type | Elect | Labour | SWR10266 | 41 | EA | 369
159 | 9 | Un loading of 33 KV, 10 KA LAs Station type | Elect | Labour | SWR10584 | 35 | EA | 315
160 | 3 | Erection of 33 KV LAS station/Line type including earthing | Elect | Labour | SWR10396 | 880 | EA | 2640
161 | 6 | Supply of CI eath pipe with 80mm dia,2.75m Length | Elect | Supply | SMR11483 | 2789 | EA | 16734
162 | 6 | Providing of earthing with excavation of earth pit (0.6 x0.6x2.4 Mts.) duly filling with bentonite, earth , running of earth wire etc., complete, including cost of bentonite and excluding cost of RCC collar of size 0.75M dia x 0.5 M height | Elect | Labour | SWR10357 | 1234.2 | EA | 7405.2
163 | 6 | Providing of RCC Collar guarding to the existing earth pits with damaged masonry including dismantling and removing of existing masonry and fixing the RCC collar of 0.60 M dia X 0.50M height | Elect | Labour | SWR10359 | 386 | EA | 2316
164 | 3 | Painting of feeder name on support including cost of paint | Elect | Labour | SWR12101 | 53 | EA | 159
165 | 30 | Supply of GI Bolts & Nuts etc | Elect | Supply | SMR11488 | 117.5 | KG | 3525
166 | 8 | Supply of 33KV 3x400Sqmm O/D End Kit | Elect | Supply | SMR22222 | 4554 | EA | 36432
167 | 28 | Supply of 33KV3x400Sqmm Straight thr kit | Elect | Supply | SMR22223 | 24151 | EA | 676228
168 | 3 | Supply of 33KV 800A DB Break AB Switch | Elect | Supply | SMR12315 | 40658.78 | EA | 121976.34
169 | 4500 | Supply of RS Joist Pole (175x85mm) | Elect | Supply | SMR12303 | 60.75 | KG | 273375
170 | 370 | Supply of MS Flat 50x6mm | Elect | Supply | SMR12322 | 56.5 | KG | 20905
171 | 975 | Supply of MS Channel 100x50mm | Elect | Supply | SMR22745 | 57.45 | KGS | 56013.75
172 | 5.55 | Survey line&cabl inc peg mark,tree clear&trail pits | Elect | Labour | SWR22092 | 765 | KM | 4245.75
173 | 20 | Loading of 11KV/33KV XLPE UG Cable for all sizes | Elect | Labour | SWR11230 | 1024 | DR | 20480
174 | 10 | Transport of conductor drums, cable drums, fragile material such as kiosks, VCBs, control panels, current transformers, boosters, lightning arrestors, insulators, transformers, meters(which are less in weight and occupy more space) Above 10 Km and upto 20 Km | Elect | Labour | SWR11861 | 3299.7 | EA | 32997
175 | 20 | Un loading of 11KV/33KV XLPE UG Cable for all sizes | Elect | Labour | SWR11231 | 1024 | DR | 20480
176 | 3550 | Excavation & laying of UG Cable in Single Run - laying of 11KV 3x300sqmm XLPE UG cable Single Run including excavation of trench of size 450mm wide and 1050mm for 11KV form road level, providing of DWC/GI pipes whereever required depth is not acquiredas per the instructions of Engineer in Charge, the prorata basis rates to be adopted for 2 feet, 3feet depths and filling with sand 250mm above the cable and 50mm below the cable, laying of cable, placing 40mm shabad protective slabs Providing of RFID markers on Shabad Stones wherever required, back filling the trench with earth, levelling and and removing the debris from the site inluding the cost of lead and lift etc.depth of the trench) LT -0.85 mts, 11 KV-1.05Mtrs & 33 KV - 1.20 mtrs- Along the CC / BT multi layer road requiring compressor -11 KV 3x300 Sqmm Cable | Elect | Labour | SWR11919 | 465.46 | M | 1652383
177 | 1200 | Excavation & laying of UG Cable in Single Run - laying of 11KV 3x300sqmm XLPE UG cable Single Run including excavation of trench of size 450mm wide and 1050mm for 11KV form road level, providing of DWC/GI pipes whereever required depth is not acquiredas per the instructions of Engineer in Charge, the prorata basis rates to be adopted for 2 feet, 3feet depths and filling with sand 250mm above the cable and 50mm below the cable, laying of cable, placing 40mm shabad protective slabs Providing of RFID markers on Shabad Stones wherever required, back filling the trench with earth, levelling and and removing the debris from the site inluding the cost of lead and lift etc.depth of the trench) LT -0.85 mts, 11 KV-1.05Mtrs & 33 KV - 1.20 mtrs- Along the CC / BT multi layer road requiring compressor -11 KV 3x300 Sqmm Cable | Elect | Labour | SWR11928 | 1073.94 | M | 1288728
178 | 200 | Excavation & laying of UG Cable in Single Run - laying of 11KV 3x300sqmm XLPE UG cable Single Run including excavation of trench of size 450mm wide and 1050mm for 11KV form road level, providing of DWC/GI pipes whereever required depth is not acquiredas per the instructions of Engineer in Charge, the prorata basis rates to be adopted for 2 feet, 3feet depths and filling with sand 250mm above the cable and 50mm below the cable, laying of cable, placing 40mm shabad protective slabs Providing of RFID markers on Shabad Stones wherever required, back filling the trench with earth, levelling and and removing the debris from the site inluding the cost of lead and lift etc.depth of the trench) LT -0.85 mts, 11 KV-1.05Mtrs & 33 KV - 1.20 mtrs- Across the CC/ BT road crossing multi layer road requiring compressor wih hume pipe (cxcluding the cost of Hume Pipe)-11 KV 3x300 Sqmm Cable | Elect | Labour | SWR11937 | 1199.4 | M | 239880
179 | 600 | Laying of 11KV XLPE UG cable Single Run in Hard Rock (1.05*0.45x1=0.4725cum) | Elect | Labour | SWR11005 | 1075 | M | 645000
180 | 55 | S&E-Smart RFID marker | Elect | Labour | SWR25089 | 2745 | EA | 150975
181 | 20 | Making of 11 KV 3x300 Sqmm Cable Straight through joints | Elect | Labour | SWR10386 | 3725.45 | EA | 74509
182 | 1000 | Supply 4" BClass GI pipe 3.65mm thck 12.2Kg/M | Elect | Supply | SMR40080 | 740 | M | 740000
183 | 1000 | Supply 4" DWC pipe | Elect | Supply | SMR11609 | 759 | M | 759000
184 | 200 | Supply of 4" Hume Pipe | Elect | Supply | SMR40003 | 80 | M | 16000
185 | 16 | Making of 11 KV 3x300 Sqmm Cable Outdoor/Indoor End Termination | Elect | Labour | SWR10391 | 2370.63 | EA | 37930.08
186 | 120 | Raising of Single run 11 KV 3x300 Sqmm Cable on already erected support with wooden / MS clamps and connecting it to over head line with cable jumpers including cost of required wooden cleats, lugs and bolts and nuts through GI pipe (excluding the cost of GI pipe) | Elect | Labour | SWR11955 | 144.08 | M | 17289.6
187 | 5400 | Consultation charges for providing traffic diversions and meeting other exegencies for execution of work during late night hours and wee hours. | Elect | Labour | SWR21903 | 30 | M | 162000
188 | 55 | Supply of RCC cable Joint markers/ Cable route markers of size 700 X 240 X 75 mm duly engraving with 5 mm thick letters, CPDCL 33000/11000 Cable/Cable joint fixing the 300mm below ground level and 400mm above ground level confirming to IS 5820 2001 | Elect | Supply | SMR40085 | 484 | EA | 26620
189 | 16 | Fabrication of 175x85/150x75mm RS joist pieces upto 12.5meters length by welding joint together by means of 50x6mm flat and MS channel on either side including the cost of consumable. | Elect | Labour | SWR10642 | 512.55 | EA | 8200.8
190 | 8 | Painting of R.S Joist,Box poles including cross arms and clamps with one coat of red oxid and two coats of Al.paint including cost of paint and consumables | Elect | Labour | SWR10640 | 1132 | EA | 9056
191 | 8 | Excavation of pits in hard rock not requiring blasting for 11 Mtrs PSCC Poles/ Box poles 0.75 M x 0.9 M x 1.95 M | Elect | Labour | SWR11040 | 990.68 | EA | 7925.44
192 | 8 | Erection of pole in position, aligning and setting to work, fixing of cross arms and top clamps, earthing of supports, back filling with earth and stones properly ramming including transport of materials from road side to location excluding pit excavation - Box pole 9/10/11 Mtr | Elect | Labour | SWR11266 | 2643.83 | EA | 21150.64
193 | 160 | Fabrication and connecting of M.S./ G.I. Flat 50x6mm to risers from earth mat to structures, equipment, marshalling boxes, electrical panels, PLCC panels, fencing posts etc. | Elect | Labour | SWR10919 | 41 | RMT | 6560
194 | 7.521 | Mass concreting of supports erected with CC (1:4:8) using 40 mm, HB G metal including the cost of metal, sand,Cement and curing etc | Elect | Labour | SWR10356 | 6579 | M3 | 49480.659
195 | 0.25 | Coping of 1.5'x1.5'x1 with 1:8 slope Using form boxes(0.031Cumt.) | Elect | Labour | SWR11890 | 3893 | M3 | 973.25
196 | 0.23 | Fabrication of Main and Auxiliary structures with welding using raw steel such as RS joist, M.S.Angles, Plates, Channels,including the supply and fabrication of 6mm base plate to the RS-Joist poles excluding cost of Mild Steel and transport charges to substation site, including erection | Elect | Labour | SWR10869 | 3426 | EA | 787.98
197 | 16 | Supply of CI eath pipe with 80mm dia,2.75m Length | Elect | Supply | SMR11483 | 2789 | EA | 44624
198 | 16 | Providing of earthing with excavation of earth pit (0.6 x0.6x2.4 Mts.) duly filling with bentonite, earth , running of earth wire etc., complete, including cost of bentonite and excluding cost of RCC collar of size 0.75M dia x 0.5 M height | Elect | Labour | SWR10357 | 1234.2 | EA | 19747.2
199 | 16 | Providing of RCC Collar guarding to the existing earth pits with damaged masonry including dismantling and removing of existing masonry and fixing the RCC collar of 0.60 M dia X 0.50M height | Elect | Labour | SWR10359 | 386 | EA | 6176
200 | 8 | Erection of 11KV 400/200A Conventional type AB Switch including fixing of cross angles and alignment complete | Elect | Labour | SWR10393 | 3200 | EA | 25600
201 | 8 | Making of coil earthing pole with 8mm GI wireNut&Bolts for AB Switch | Elect | Labour | SWR12331 | 146.63 | EA | 1173.04
202 | 8 | Painting of operating rods of 33kV, 11kV AB switches with post office red colour (including cost of paint) | Elect | Labour | SWR10881 | 142 | EA | 1136
203 | 8 | Painting of feeder name on support including cost of paint | Elect | Labour | SWR12101 | 53 | EA | 424
204 | 40 | Supply of GI Bolts & Nuts etc | Elect | Supply | SMR11488 | 117.5 | KG | 4700
205 | 8 | Supply of 11KV 3x300 Heat Shble O/d End Term Kit | Elect | Supply | SMR25208 | 1372.88 | EA | 10983.04
206 | 8 | Supply of 11KV 3x300 Heat Shble I/d End Term Kit | Elect | Supply | SMR25209 | 1459.83 | EA | 11678.64
207 | 20 | Supply of 11KV 3x300 Heat Shble str thr JointKit | Elect | Supply | SMR25210 | 4110.17 | EA | 82203.4
208 | 8 | Supply of 11KV 400A DB Break AB Switch | Elect | Supply | SMR12317 | 18150 | EA | 145200
209 | 4000 | Supply of RS Joist Pole (175x85mm) | Elect | Supply | SMR12303 | 60.75 | KG | 243000
210 | 384 | Supply of MS Flat 50x6mm | Elect | Supply | SMR12322 | 56.5 | KG | 21696
211 | 150 | Supply of MS Angle 50x50x6 | Elect | Supply | SMR25206 | 58.15 | KG | 8722.5
212 | 80 | Supply of MS Channel 75x40 mm | Elect | Supply | SMR25205 | 58.45 | KG | 4676
Electrical Total: | [7 empty] | 19430088.006
Civil Portion
213 | 24 | Clearing of site by hiring JCB, complete for the finished item of work. | Civil | Labour | SWR34179 | 2165 | Hrs | 51960 | #REF!
214 | 2 | Providing contour surveying maps with total station including preparation of boundary and contour levels with 2 No.s hard copies and soft copies complete for finished items of work. | Civil | Labour | SWR33427 | 5665 | EA | 11330
215 | 2 | Providing report on soil bearing capacity | Civil | Labour | SWR34097 | 4500 | EA | 9000
216 | 7500 | Design and submisiion of 2 sets of structural design drawings with soft copy complete finished item of work | Civil | Labour | SWR33426 | 5 | FT2 | 37500
217 | 27.65 | Earth work excavation for foundations and depositing on bank for all lifts and with an iniutial lead of 10m including all operational, incidental, labour charges such as shoring, sheeting, planking, strutting, etc. complete for finished item of work including seigniorage excluding dewatering charges etc as per SS - 20 B(APSS 308).Hard rock ( blasting prohibited ). | Civil | Labour | SWR33018 | 1440 | Cum | 39816
218 | 938.7 | Earth work excavation for foundations and depositing on bank for all lifts and with an iniutial lead of 10m including all operational, incidental, labour charges such as shoring, sheeting, planking, strutting, etc. complete for finished item of work excluding dewatering charges etc as per SS - 20B (APSS 308). Ordinary Soil | Civil | Labour | SWR33015 | 486 | Cum | 456208.2
219 | 108 | Drilling holes in hard granite or sheet rock by Pneumatic compressor 25 mm dia meter etc for complete for item of work | Civil | Labour | SWR34180 | 144 | rmt | 15552
220 | 108 | Grouting the holes with neat cement slurry excluding cost of steel 25 mm dia meter including cost of material labour charges complete fro finished item of work as directed by the engineer in charge | Civil | Labour | SWR34458 | 93 | rmt | 10044
221 | 211.23 | Filling with already available Earthwork in basement with 150mm thick layers incldg cost & conveyance all materials watering,consolidation etc complete for finished item of work. | Civil | Labour | SWR33055 | 202 | Cum | 42668.46
222 | 90.38 | Plain Cement contrete (1:4:8) using 40 mm metal with concrete Mixture. All work upto Plinth level including cost and conveyance of all materials like cement, fine agregate (sand) coarse aggregate, water etc., to site and including Seigniorage changes, sales & other taxes on all materials including alol operational, incidental and labour charges such as machine mixing, laying concrete, curing etc., complete as directed by Engineer incharge of the work | Civil | Labour | SWR33028 | 4843 | Cum | 437710.34
223 | 82.02 | RCC M - 20 (1:1.5:3) Nominal mix (Cement:fine aggregate: coarse aggregate) corresponding to Table 9 of IS 456 using 20mm size graded machine crushed hard granite metal (coarse aggregae) from approved quarry including cost and conveyance of all materials like cement, fine agregate (sand) coarse aggregate, water etc., to site and including Seigniorage changes, sales & other taxes on all materials including alol operational, incidental and labour charges such as machine mixing, laying concrete, curing etc., complete but excluding cost of steel and its fabrication charges for finished item of work, but excluding centering, shuttering as directed by Engineer incharge of the work. a) Column Footings | Civil | Labour | SWR33098 | 9595 | Cum | 786981.9
224 | 28.46 | RCC M - 20 GF (1:1.5:3) Nominal mix (Cement:fine aggregate: coarse aggregate) corresponding to Table 9 of IS 456 using 20mm size graded machine crushed hard granite metal (coarse aggregae) from approved quarry including cost and conveyance of all material as directed by Engineer incharge of the work. b) Columns" | Civil | Labour | SWR33100 | 13343 | Cum | 379741.78
225 | 4.96 | RCC M - 20 (1:1.5:3) Nominal mix (Cement:fine aggregate: coarse aggregate) corresponding to Table 9 of IS 456 using 20mm size graded machine crushed hard granite metal (coarse aggregae) from approved quarry including cost and conveyance of all materials like cement, fine agregate (sand) coarse aggregate, water etc., to site and including Seigniorage changes, sales & other taxes on all materials including alol operational, incidental and labour charges such as machine mixing, laying concrete, curing etc., complete but excluding cost of steel and its fabrication charges for finished item of work, but excluding centering, shuttering as directed by Engineer incharge of the work c)Plinth Beams | Civil | Labour | SWR33099 | 12465 | Cum | 61826.4
226 | 18.3 | RCC M - 20 GF Beams (1:1.5:3)Nominal mix (Cement:fine aggregate: coarse aggregate) corresponding to Table 9 of IS 456 using 20mm size graded machine crushed hard granite metal (coarse aggregae) from approved quarry including cost and conveyance of all mater as directed by Engineer incharge of the work. d)Roof Beams" | Civil | Labour | SWR33121 | 12381 | Cum | 226572.3
227 | 1.82 | RCC M - 20 GF Lintels(1:1.5:3)Nominal mix (Cement:fine aggregate: coarse aggregate) corresponding to Table 9 of IS 456 using 20mm size graded machine crushed hard granite metal (coarse aggregae) from approved quarry including cost and conveyance of all materials like cement, fine agregate (sand) coarse aggregate, water etc., to site and including Seigniorage changes, sales & other taxes on all materials including alol operational, incidental and labour charges such as machine mixing, laying concrete, curing etc., complete but excluding cost of steel and its fabrication charges for finished item of work, but excluding centering, shuttering as directed by Engineer incharge of the work e)Lintels | Civil | Labour | SWR33107 | 13173 | Cum | 23974.86
228 | 43.83 | RCC M - 20 (1:1.5:3)Nominal mix (Cement:fine aggregate: coarse aggregate) corresponding to Table 9 of IS 456 using 20mm size graded machine crushed hard granite metal (coarse aggregae) from approved quarry including cost and conveyance of all material as directed by Engineer incharge of the work. / h) Roofslab & Staircase "150mm | Civil | Labour | SWR33128 | 10969 | Cum | 480771.27
229 | 18 | Supplying, fitting and placing HYSD bar reinforcement in foundation complete as per drawings and technical specifications for Bars below 36 mm dia including over laps and wastage, where they are not welded,complete as directed by Engineer incharge of the work. | Civil | Labour | SWR33144 | 75636 | Ton | 1361448
230 | 240.83 | Coursed rubble stone masonry 2nd sort with hard granite stones in cement mortar (1:6) for basement, including cost and conveyance of all materials, labour charges, curing, all leads and lifts, etc, complete for finished item of work as directed by Engineer incharge of the work. | Civil | Labour | SWR33041 | 5027 | Cum | 1210652.41
231 | 87.84 | Raised pointing to the exposed surfaces of CRS masonry in cm 1:3 prop. including cost and conveyance of all materials, labour charges, all leads and lifts curing etc, complete for finished item of work. | Civil | Labour | SWR33184 | 124 | Sqm | 10892.16
232 | 96.26 | Brick masonry in cement mortar (1:6) for superstructure using well burnt country made second class bricks of approved quality including cost and conveyance of all materials curing, scaffolding with all leads and lifts in all heights etc., complete for finished item of work - Ground Floor | Civil | Labour | SWR33068 | 8369 | Cum | 805599.94
233 | 345.87 | Supplying and filling the substation site with borrowed gravel, watering, ramming, thoroughly complying with the standard specification as directed by Engineer incharge of the work. | Civil | Labour | SWR33052 | 493 | Cum | 170513.91
234 | 1628.63 | Plastering with CM 2 coats, 20 mm thick, base coat in CM (1:6), 16 mm thick and top coat in CM (1:4), 4mm thick with Dubara sponze finishing including cost of all materials, seigniorage charges, excluding conveyance charges of materials and including all operational, incidental and labour charges for mixing mortar, laying rendering smooth and thread lining, curing, rounding off junctions of wall and slab etc., complete for finished item of work as directed by Engineer incharge of the work. | Civil | Labour | SWR33163 | 559 | Sqm | 910404.17
235 | 265.28 | Providng impervious coat to exposed RCC roof slab surface with CM(1:3), 20 mm thick with 1kg of water proof compound per bag of cement laid over roof when it is green including cost of all materials, seigniorage charges, excluding conveyance charges of materials and including all operational, incidental and labour charges for mixing mortar, laying rendering smooth and thread lining, curing, rounding off junctions of wall and slab etc., complete for finished item of work as directed by Engineer incharge of the work. | Civil | Supply | SWR33156 | 582 | Sqm | 154392.96
236 | 90 | RCM facia 5cm thick in CM (1:3) for drop walls, fins with rabbit wire mesh & nominal reinforcemet as directed by Engineer-in-change with dubara sponge finishing, including cost & conveyance of all materials to site, seigniorage charges, sales & incidental, cost and conveyance of cement, wire mesh, water to work site, centering, scaffolding and form work, lift changes etc., complete for finished items of work but excluding cost of steel & its fabrication charges, for finished item of work. (APSS No.403 & 903). | Civil | Labour | SWR33203 | 3036 | Sqm | 273240
237 | 22.33 | Supply & fixing Aluminimum Anodised Two/Three Track Sliding Windows as per approved drawing with aluminium anodised sections of Series C Jindal sections and outer frame top horizontals & both verticals of 8774 of size 62 x 29.5 mm and bottom horizontal - two track frame of 8773 of size 62 x 29.5 mm, Shutter frame top, bottom and verticals of 8304 of size 50 mm x 20 mm and Weather interlocking frame of 8306 of size 50 x 20 with plain clear float glass 5mm thick fixed including Supply & fixing aluminium handles of 100 mm for each shutter, nylon rollers assembly and all labour charges for fixing the fixtures with required no. of screws, bolts and nuts and includingt labour charges for fixing the frame in position, fixing shutter to frame etc. completed for finished item of work | Civil | Supply | SWR33277 | 3623 | Sqm | 80901.59
238 | 26.68 | Supply & fixing of ms grill to windows with outer frame of ISA2525 of 25mm thick , horizontal and vertical square rods of 10x10mm and paintng with synthetic enamel paint per (0.3 x 1.2 )sqm. | Civil | Supply | SWR33310 | 2990 | sqm | 79773.2
239 | 7.95 | Supplying & fixing collapsible steel shutters with vertical, double channel of 20 x10x2 mm of 100 mm centre ,Bracers with flat iron 40x40x6 mm with 38 mm dia steel pulleys, the top, bottom and side vertical frames of the collapsible gate with 65x65mmx8mm MS Angle and middle guide rail at site height with 65mmx8mm MS flat for the pulleys to guide and fixed with necessary hold fasts, bolts, nuts, rivets, locking arrangements, stoppers, handles, all accessories all fixtures and painted with one coat of approved steel primer etc., complete for finished item of work as per special spn 1105. | Civil | Supply | SWR33411 | 4017 | Sqm | 31935.15
240 | 3.7 | Flush type Doors with 35mm Thick Flush Shutters with Bondwood solied Block Board Type Faced on Both the sides with Commercial Type Plywood (Schedule Item No. 301.) complete for finished item of work. | Civil | Labour | SWR33269 | 4371 | Sqm | 16172.7
241 | 9.59 | Flooring with cermic tiles of set over base coat of cement mortar (1:3) 20 mm thick over CC bed already laid or RCC Roof Slab, including neat cement slurry of honey like consistency spread @ 3.3 kgs per sqm. & jointed neatly with white cement paste to full depth mixed with pigment of matching shade, including cost of all materials like cement, sand, water and tiles etc., complete, including seigniorage charges, etc., complete for finished item of work . | Civil | Labour | SWR33224 | 913 | Sqm | 8755.67
242 | 225.78 | Flooring with polished shahabad stones 20 mmthick set over base coat of CM (1:3) over already laid CC bed /RCC Roof Slab, including neat cement slurry of honey like consistency spread @ 3.3 kgs per sqm. & jointed with neat cement to full depth including cost of all materials like cement, sand, and water and flooring stones etc., complete, including seigniorage charges, labour charges for dresing of flooring stones etc., complete for finished item of work . | Civil | Labour | SWR33219 | 785 | Sqm | 177237.3
243 | 12.5 | Decorated white back ground glazed tiles, set over base coat of cement mortar (1:3) 20 mm thick over CC bed already laid or RCC Roof Slab, including neat cement slurry of honey like consistency spread @ 3.3 kgs per sqm. & jointed neatly with white cement paste mixed with pigment of matching shadeto full depth, including cost of all materials like cement, sand, water and tiles etc., complete, including seigniorage charges, etc., complete for finished item of work . | Civil | Supply | SWR33226 | 882 | Sqm | 11025
244 | 18.22 | Providing skirting to internal walls to 15 cm height/risers of steps with ...mm thick polished Shahabad stone length equal to polished stones, set over base coat of CM (1:3) 12 mm thick with cement slurry of honey like consistency spread at the rate of 3.30 kgs per sqm and jointed with white cement paste mixed with pigment of matching shade to full depth, including cost of all materials like Shahabad stone, cement, sand and water etc., complete, including seigniorage charges, etc., complete for finished item of work as directed by Engineer incharge of the work. | Civil | Supply | SWR33236 | 875 | Sqm | 15942.5
245 | 576.18 | Painting to new walls with 2 coats of ready mixed oil bound wahsable distemper of approved brand and shade over a base coat of appropriate primer of approved brand, making 3 coats in all to give an even shade after thourughly brushing the surface to remove all dirt and remains of loose powdered materials, including cost and conveyance of all materials to work site and all operational, incidental, labour charges etc. complete for finished item of work as per SS 911 for internal walls as directed by Engineer incharge of the work | Civil | Supply | SWR33333 | 146 | Sqm | 84122.28
246 | 1526.94 | Painting to new walls with 2 coats of ACE paint external grade of approved brand and shade over a base coat of appropriate primer of approved brand, making 3 coats in all to give an even shade after thourughly brushing the surface to remove all dirt and remains of loose powdered materials, including cost and conveyance of all materials to work site and all operational, incidental, labour charges etc. complete for finished item of work as per SS 912 for external walls as directed by Engineer incharge of the work. | Civil | Supply | SWR33334 | 154 | Sqm | 235148.76
247 | 9.59 | Supplying and fixing Alluminium glazed door cum fixed window or door using anodised alluminium extruded sections and mat finish for frames sites and Handle/knib,locking arrangements and 4.0mm plain glass fixed to the frame with beeding and qasket with all required item of work. | Civil | Labour | SWR33272 | 6162 | Sqm | 59093.58
248 | 19.68 | Plain Cement contrete (1:2:4) Nominal Mix using 20 mm metal using concrete mixer including cost and conveyance of all materials like cement, fine agregate (sand) coarse aggregate, water etc., to site and including Seigniorage changes, sales & other taxes on all materials including alol operational, incidental and labour charges such as machine mixing, laying concrete, curing etc., complete. | Civil | Labour | SWR33030 | 6212 | Cum | 122252.16
249 | 30.14 | Plain Cement contrete (1:3:6) Nominal Mix using 40 mm metal using concrete mixer including cost and conveyance of all materials like cement, fine agregate (sand) coarse aggregate, water etc., to site and including Seigniorage changes, sales & other taxes on all materials including alol operational, incidental and labour charges such as machine mixing, laying concrete, curing etc., complete. | Civil | Labour | SWR33029 | 5133 | Cum | 154708.62
250 | 2354.44 | Supply and fabrication of beams,chanales and angles including labour charges complete for the finished item of work. | Civil | Labour | SWR33145 | 128 | Kg | 301368.32
251 | 333 | Supply & fixing of 25mm dia 2mm thick surface P.V.C. pipe (ISI MARK) Concealed in wall with all required accessories including masonary work and labour charges etc.complete. | Civil | Labour | SWR33441 | 108 | Rmt | 35964
252 | 1 | Supply & fixing 4 way TPN Distribution board with IP-42 protection suitable for 3 phase 40A FP Isolator/ELCB/RCCB as incomer and 10kA-6-32A SP MCBs 12Nos as out going including internal connection and labour charges for surface / flush mounting etc Complete. | Civil | Labour | SWR33526 | 11353 | EA | 11353
253 | 8 | Supply & fixing of 6A 3 pin wall plug socket with 6A switch control on a common switch board with earth continuity including wire leads,earth connection along with all labour charges etc., complete | Civil | Supply | SWR33468 | 166 | EA | 1328
254 | 2 | Supply & fixing of 16A 3 pin and 6A 3pin plug Flush type socket with indicator lamp and 16Amps fuse unit and 16Amps switch control (5 in one )duly recessed in wall with wooden deep box of 6'' x 8'' x 2 1/2'' size covered with hylam sheet earth connection and all labour charges etc., complete on wall. | Civil | Supply | SWR33470 | 449 | EA | 898
255 | 64 | Wiring with 2 runs of 14/0.3mm (1.0 sq.mm)Fire Retardant (FR) P.V.C. insulated flexible copper cable (ISI MARK) in existing pipe with 6A modular type Switch,ceiling rose and 3mm thick hylam sheet covering to switch control box including all labour charges etc., complete for light points, bell , fan and exhaust fan points in Non-Residential Buildings. | Civil | Labour | SWR33457 | 676 | EA | 43264
256 | 24 | Supply & Fixing of 28W T5 fluorescent tube. Makes : Crompton / Bajaj / Phillips / Surya / Havells with copper choke,starter etc.,incuding 1No 40W tube etc., complete. | Civil | Supply | SWR33558 | 148 | EA | 3552
257 | 1 | Supply of 12" (300mm)ISI, 900 RPM Light duty exhaust fan with metallic blades with Mark of makes Crompton / Bajaj / Havells / Orient. | Civil | Supply | SWR33571 | 2192 | EA | 2192
258 | 186 | Supply and run of 2 of 22/0.3mm (1.5 sq.mm) (FR) P.V.C. insulated flexible copper cable in existing pipe for mains including all labour charges complete. | Civil | Supply | SWR33496 | 75 | RMT | 13950
259 | 308 | Supply and run of 2 of 36/0.3mm (2.5 sq.mm) FR P.V.C. insulated flexible copper cable in existing pipe for mains including all labour charges complete. | Civil | Supply | SWR33497 | 103 | RMT | 31724
260 | 16 | Supply & fixing of batten holder /slanting holder in lieu of ceiling rose of light point complete with all connection and all labour charges with 40W bulb (for new installation). | Civil | Supply | SWR33484 | 141 | EA | 2256
261 | 12 | Supply & fixing of 1200mm (48'') sweep 230v,A.C 50 Hz.Ceiling fan with 3 Blades and double ball bearings with all standared accessories. | Civil | Supply | SWR33563 | 2277 | EA | 27324
262 | 12 | Supply & fixing of Electronic Regulator for ceiling fans 900/1200/1400mm sweep including cost of material, Electrical charges complete for finished item of work | Civil | Supply | SWR33564 | 589 | EA | 7068
263 | 10 | Supply & Fixing of 12" heavy duty exhaust fan with metal blades etc including all operational, incidental and labour charges etc. complete for the finished item of worK Makes : Crompton / Havells Ventilair-DB / Orient hill air. | Civil | Supply | SWR33573 | 3887 | EA | 38870
264 | 1 | Providing independent EARTHING by excavating a trench to a depth of 2.1M in all solid,as per size specified in the Data,using 40mm dia 'B' class GI pipe of 2.5 Mtrs length with necessary accessories with hume pipe ring duly providing staggered holes including filling with equal proportion of salt and Charcoal in layers and all labour charges etc., compiete for small quarters. | Civil | Supply | SWR33596 | 5345 | EA | 5345
265 | 10 | S&F 20W LED Tubelight Batten | Civil | Supply | SWR33553 | 582 | EA | 5820
266 | 35 | Supplying, laying, jointing and testing 101.4 mm SWG SP-1 pipes of ISI make conforming to ISI 651 & 4127 with airtight cement joints in CM 1.5:1 prop. Including excavation of trenches and socket pits in any soil (except rock requiring blasting) up to 1524 mm(5'0") depth and refilling with watering and tamping. | Civil | Supply | SWR34281 | 755 | RMT | 26425
267 | 1 | Constructing 457.2 mm x 457.2 mm (1'6"x1'6") brick in CM 1:6 prop. Masonry. Inspection chamber up to 914.4 mm (3'0") and fitted with light weight 457.2 mm x 457.2 mm (1'6"x1'6") C.I frame and cover of 20 Kg. | Civil | Supply | SWR34296 | 8766 | EA | 8766
268 | 2 | Supply & fixing of 110 mm dia - Door Bend 87.5 Degree - UPVC/SWR Pipe fittings (Prince/Sudhakar or any ISI Brand) | Civil | Supply | SWR34381 | 128 | EA | 256
269 | 2 | Supply & fixing of 110 mm dia - Plain Bend 87.5 Degree - UPVC/SWR Pipe fittings (Prince/Sudhakar or any ISI Brand) | Civil | Supply | SWR34380 | 100 | EA | 200
270 | 12 | Supply & fixing of 110 mm dia 3 M Single Socket PVC/SWR pipe - 6 Kg/sq.cm - Prince/Sudhakar or any ISI Brand | Civil | Supply | SWR34377 | 462 | RMT | 5544
271 | 5 | Supply & fixing of 90 mm dia 3 M Single Socket PVC/SWR pipe - 6 Kg/sq.cm - Prince/Sudhakar or any ISI Brand | Civil | Supply | SWR34378 | 410 | RMT | 2050
272 | 2 | Supplying & fixing 150 mm x 100 mm SWG gully traps conforming to ISI 651 & 4127 with C.I Grating & Cost. Brick masonry in CM 1:6 prop. Intermediate chamber and fitted with 304.8 mm x 288.6mm (12"x9") C.I Frame and hinged cover | Civil | Supply | SWR34286 | 767 | EA | 1534
273 | 1 | Supplying and Fixing European Water Closet of 1st quality conforming to IS:2556-Part-2-1973 of Hindustan / Neycer or Parryware make white glazed with 'S' trap | Civil | Labour | SWR34314 | 2228 | EA | 2228
274 | 1 | Supplying and Fixing best Indian make plastic seat and lid for European water closets with rubber or plastic Buffers as per IS 2548-1996 | Civil | Supply | SWR34315 | 1324 | EA | 1324
275 | 2 | Supply & fixing 15 mm angle stop cock Indian make 400 grams Seiko/ Senior/ Nice/ Senior/ Nice or equivalent | Civil | Supply | SWR34328 | 721 | EA | 1442
276 | 4 | S&F 15 mm bib tap Indian make 400 grams Seiko/ Senior/ Nice or equivalent | Civil | Supply | SWR34329 | 298 | EA | 1192
277 | 1 | Supplying & Fixing Indian make Flat Back Wash Hand Basin (HSW/Parryware/ Neycer) 1st quality conforming to IS:2556-Part-4:1972 with waste fittings like rubber plug, chain, 32 mm nominal size C.P. Fitting with parallel pipe thread conforming to IS:2963-1979 and fitted with 15 mm nominal bore Chromium Plated Pillar Tap of 1st quality Indian make 400 grams Seiko/ Senior/ Nice/ Esso or equivalent complete with standard CI brackets including wooden block: 550 x 400 mm - Single C.P. Pillar cock | Civil | Supply | SWR34316 | 1717 | EA | 1717
278 | 2 | Supply & fixing 38.1 mm C.P waste coupling Half or Full Thread 1st Quality Indian make Parryware or equivalent | Civil | Supply | SWR34428 | 309 | EA | 618
279 | 2 | Supply & fixing of 4" (101.6 mm ) Nahany Trap ( Without Jali with inlet)UPVC/SWR Pipe fittings (Prince/Sudhakar or any ISI Brand) | Civil | Supply | SWR34387 | 134 | EA | 268
280 | 1 | Supplying & Fixing low down Plastic flushing tank 10 Lit Capacity Hindustan Sanitary ware/ parry/ Neycer with internal components | Civil | Supply | SWR34376 | 2032 | EA | 2032
281 | 1000 | Providing & Placing on Terrace (at all floor levels) polyethylene water storage tank with Double layer approved brand & manufacture with cover and suitable locking arrangement & making necessary holes for inlet & outlets and over flow pipes but with NECESSARY fittings & base support for tanks | Civil | Supply | SWR34375 | 10 | L | 10000
282 | 2 | Supply & fixing 31.75 mm dia PVC flexible waste pipe of 914.4 mm length of Ist quality complete for finished item of work | Civil | Supply | SWR34426 | 33 | EA | 66
283 | 20 | S & F of (15.90mm)Ashirvad/ Ajay/ Astral Flowguard or equivalent CPVC Pipes and Fittings to meet the requirement of ASTM-D 2846 and are produced in CTS (Copper Tube Sizes 1/2" ton 2" Ashirvad Flowgurard SDR 11 and SDR 13.5 pipes are made from idential CPVC compounds having the same physical Properties for Hot and Cold Water (IS 15778:2007)- 15.90mm OD Pipe - SDR 11 | Civil | Supply | SWR34361 | 239 | RMT | 4780
284 | 50 | Supply and Fixing of (22.20mm) Ashirvad/ Ajay/ Astral Flowguard or equivalent CPVC Pipes and Fittings to meet the requirement of ASTM-D 2846 and are produced in CTS (Copper Tube Sizes 1/2" ton 2" Ashirvad Flowgurard SDR 11 and SDR 13.5 pipes are made from idential CPVC compounds having the same physical Properties for Hot and Cold Water (IS 15778:2007)-22.20mm OD Pipe - SDR 11 | Civil | Supply | SWR34362 | 313 | RMT | 15650
285 | 40 | Supply and Fixing of (28.60mm)Ashirvad/ Ajay/ Astral Flowguard or equivalent CPVC Pipes and Fittings to meet the requirement of ASTM-D 2846 and are produced in CTS (Copper Tube Sizes 1/2" ton 2" Ashirvad Flowgurard SDR 11 and SDR 13.5 pipes are made from idential CPVC compounds having the same physical Properties for Hot and Cold Water (IS 15778:2007)-28.60mm OD Pipe - SDR 11 | Civil | Supply | SWR34363 | 410 | RMT | 16400
286 | 1 | Supply & fixing Gunmetal (GM) Ball valve with SS Ball and SS Spindle as per IS - Class - I, Indian make heavy type - 25mm NB Size | Civil | Supply | SWR34346 | 466 | EA | 466
287 | 1 | Supply & fixing Gunmetal (GM) Ball valve with SS Ball and SS Spindle as per IS - Class - I, Indian make heavy type -20mm NB Size | Civil | Supply | SWR34345 | 331 | EA | 331
288 | 1 | Supply & fixing 25.4 mm dia & 609.6 mm long aluminium anodized towel rod with brackets and aluminium screws | Civil | Supply | SWR34430 | 489 | EA | 489
289 | 1 | Supply & fixing NP soap dish heavy type with NP screws | Civil | Supply | SWR34429 | 675 | EA | 675
290 | 17.5 | Supply and fixing of AC sheets including cost of material labour conveyence etc complete for finished item of work as directed by the engineer in charge. | Civil | Supply | SWR33400 | 395 | M2 | 6912.5
291 | 3.05 | S&F of Glow sign board size 10' x 3' including lettering, labour charges, fitting charges cost of all materials and complete for finished item. | Civil | Supply | SWR33422 | 3553 | M2 | 10836.65
292 | 195 | Carting away of excavated soils Complete for finished item of work | Civil | Supply | SWR34151 | 270 | Cum | 52650
293 | 6.27 | Providing 20 mm chips in the transformer area including cost, lead and labour charges complete for finished item of work | Civil | Supply | SWR33057 | 1525 | Cum | 9561.75
294 | 30 | Flooring with chequrred terrazzo tiles of 22 mm thick (medium shade ) set over base coat of cement mortar (1:6) 12 mm thick over CC bed already laid or RCC Roof Slab, including neat cement slurry of honey like consistency spread @ 3.3 kgs per sqm. & jointed with neat cement to full depth mixed with pigment of matching shade, including cost of all materials like cement, sand, water and tiles etc., complete, including seigniorage charges, complete for finished item of work | Civil | Supply | SWR33222 | 916 | Sqm | 27480
295 | 8.75 | Supply and fixing of MS GATE with redoxide and 2 Coats of Anamil paint Complete finished item of work as directed by Engineer - in-charge | Civil | Supply | SWR33404 | 5299 | sqm | 46366.25
296 | 1 | Geophysical Investgation charges for water point by Geologist as directed by Engineer in chargecomplete for the finished item of work. | Civil | Supply | SWR33608 | 5000 | EA | 5000
297 | 185 | Drilling of 165mm bore well with machine rig including deployment and hire charges of rig and other machinery and equipment labour charges , measuring the yeild of borewell including cost and conveyance etc complete 0 to 90M | Civil | Supply | SWR33609 | 336 | Rmt | 62160
298 | 25 | Supply and fixing of 160mm dia PVC casing of A class 6Kg point pressure including cost and conveyance of all materials labour charges etc complete for finished item of work as directed by the engineer-in-charge. | Civil | Labour | SWR33611 | 883 | Rmt | 22075
299 | 1 | Supply and erecting, ISI mark submersible 2.0HP, Single Phase 30 stages pumpset suitable for 106/156mm dia borewell including cost and conveyance of all materials labour charges etc complete for finished item of work | Civil | Labour | SWR33626 | 21619 | EA | 21619
300 | 168 | Supply and fixing of HDPE pipe 40mm dia of 16Kg/cSqm including cost and conveyance of all materials labour charges etc complete for finished item of work as directed by the engineer-in-charge. | Civil | Labour | SWR34410 | 180 | Rmt | 30240
301 | 1 | Supply and erecting D.O.L Starter 250V , Single phase,50Hz with SS enclouserincluding cost and conveyance of all materials labour charges etc complete for finished item of work | Civil | Supply | SWR33644 | 1040 | EA | 1040
302 | 180 | Supply of 3 Core 2.5 Sqmm Flat Copper cable of ISI for Submersible Motors of makes Finolex / Polycab / Gold Medal / Million / Payal / Sun Light / Power Flex / Fortune Art | Civil | Labour | SWR33641 | 192 | Rmt | 34560
303 | 1 | Provd-DGPS & Total Staion Survey | Civil | Labour | SWR34506 | 5000 | EA | 5000
304 | 1 | Providing supply of electricity to the site premises through custamer service centre duly applying for new connection including service wire, application complete the work. | Civil | Supply | SWR33425 | 5408 | EA | 5408
305 | 290 | Seigniorage Charges - Sand | Civil | Supply | SWR34470 | 40 | Cum | 11600
306 | 558.84 | Seigniorage Charges - Metal | Civil | Supply | SWR34471 | 97.5 | Cum | 54486.9
307 | 345.88 | Seigniorage Charges -Gravel | Civil | Supply | SWR34472 | 30 | Cum | 10376.4
|  |  |  | Civil Total in Rs. |  |  |  | 10099971.34
|  |  |  | Net Total (Elec & Civil) in Rs. |  |  |  | 29530059.346
|  |  |  | GST @ 18% in Rs. |  |  |  | 5315410.6823
|  |  |  | Gross Total in Rs. |  |  |  | 34845470.0283

## Ranigunj 18
Name of the Work : Erection, testing and commissioning of 33/11 kV Indoor Sub Station with 2x 8MVA PTRs Construction of control room, compound wall along with MS gate and bore well, cable trenches, power transformer plinths, toilet block, electrification, sanitary and water supply arrangements at Ranigunj, in Operation circle of Sanatnagar Constituency in Sub division-V, Master plan-I of Master Plan Hyderabad circle.
Electrical Portion
WBS Element : Elec - S-1782-12-01-01-02-001 & Civil - S-1782-12-07-01-01-001
Schedule
Sl No | Estimate Quantity | Description of item | Work Type | Item Short Description | Service Codes | Rate (INR) | UOM | AMOUNT
1 | 2 | LOADING of 8 MVA PTR | Elect | Labour | SWR10613 | 5805.84 | EA | 11611.68 | 11611.68 | 0
2 | 2 | Transport of Power transformers (0 to 100 KM) from one place to another place in GHMC Area.(excluding of loading & unloading )-8MVA power transformer | Elect | Labour | SWR10854 | 21945 | EA | 43890 | 43890 | 0
3 | 2 | UNLOADING of 8 MVA PTR | Elect | Labour | SWR10627 | 5805.84 | EA | 11611.68 | 11611.68 | 0
4 | 2 | Erection of PTR on constructed plinth-Erection of 8 MVA PTR. | Elect | Labour | SWR21321 | 49480.2 | EA | 98960.4 | 98960.4 | 0
5 | 1 | LOADING of 50,63,75&100kva DTR | Elect | Labour | SWR10195 | 350 | EA | 350 | 350 | 0
6 | 1 | Transport of conductor drums, cable drums, fragile material such as kiosks, VCBs,control panels, current transformers, boosters, lightning arrestors, insulators, transformers, meters (which are less in weight and occupy more space) (excluding of loading unloading)-Above 10 Km and upto 20 Km with Lorry for each trip | Elect | Labour | SWR11861 | 3299.7 | EA | 3299.7 | 3299.7 | 0
7 | 1 | UNLOADING of 50,63,75&100kva DTR | Elect | Labour | SWR10513 | 280 | EA | 280 | 280 | 0
8 | 1 | Construction of DTR Plinth- RCC Column type DTR Plinth of size 1'X1'X10',topslab 4'x4'x6" & beam size 4'X8'X8" upto 160KVA | Elect | Labour | SWR21843 | 25967.57 | EA | 25967.57 | 25967.57 | 0
9 | 1 | Erection of 3 Phase DTRs 63,75 & 100 KVA including loading and Unloading DTR on the Structure/Plinth etc | Elect | Labour | SWR20905 | 1650 | EA | 1650 | 1650 | 0
10 | 16 | Loading of 11 KV VCBs along with Panel boards | Elect | Labour | SWR10199 | 1024 | EA | 16384 | 16384 | 0
11 | 8 | Transport of conductor drums, cable drums, fragile material such as kiosks, VCBs,control panels, current transformers, boosters, lightning arrestors, insulators, transformers, meters (which are less in weight and occupy more space) (excluding of loading unloading)-Above 10 Km and upto 20 Km with Lorry for each trip | Elect | Labour | SWR11861 | 3299.7 | EA | 26397.6 | 26397.6 | 0
12 | 16 | Un loading of 11 KV VCBs along with Panel boards | Elect | Labour | SWR10517 | 1044.48 | EA | 16711.68 | 16711.68 | 0
13 | 16 | Erection of 11KV indoor switch gear panel/indoor PT panel /Bus section panel / Bus raiser panel/Capacitor panel/Switch fuse panel for DTR. | Elect | Labour | SWR10931 | 8894 | EA | 142304 | 142304 | 0
14 | 10 | Loading of 33 KV VCBs along with Panel boards | Elect | Labour | SWR10198 | 1024 | EA | 10240 | 10240 | 0
15 | 5 | Transport of conductor drums, cable drums, fragile material such as kiosks, VCBs,control panels, current transformers, boosters, lightning arrestors, insulators, transformers, meters (which are less in weight and occupy more space) (excluding of loading unloading)-Above 10 Km and upto 20 Km with Lorry for each trip | Elect | Labour | SWR11861 | 3299.7 | EA | 16498.5 | 16498.5 | 0
16 | 10 | UNLOADING of 33 KV VCBs&Panel boards | Elect | Labour | SWR10516 | 1044.48 | EA | 10444.8 | 10444.8 | 0
17 | 10 | Erection of 33KV indoor switch gear panel/33KV indoor PT panel / Bus section panel / Bus raiser panel | Elect | Labour | SWR10930 | 9847 | EA | 98470 | 98470 | 0
18 | 1 | Loading of 220 V Batterry with charger | Elect | Labour | SWR11166 | 1612 | SET | 1612 | 1612 | 0
19 | 1 | Transport of conductor drums, cable drums, fragile material such as kiosks, VCBs,control panels, current transformers, boosters, lightning arrestors, insulators, transformers, meters (which are less in weight and occupy more space) (excluding of loading unloading)-Above 10 Km and upto 20 Km with Lorry for each trip | Elect | Labour | SWR11861 | 3299.7 | EA | 3299.7 | 3299.7 | 0
20 | 1 | Un loading of 220 V Batterry with charger | Elect | Labour | SWR11147 | 1024 | SET | 1024 | 1024 | 0
21 | 1 | Erection of 220 V, 200 AH battery in complete shape fit for charging . Conventional lead acid | Elect | Labour | SWR12350 | 7666 | EA | 7666 | 7666 | 0
22 | 1 | Supply of AC Supply panel inluding providing of changeover switch, SFU, metering unit, 32 A three phase MCB, 16 A Single phase MCB complete as per specification. | Elect | Supply | SMR40045 | 42000 | EA | 42000 | 42000 | 0
23 | 1 | Erection of control/Relay panels, AC Panels, announciationpanels etc in the control room duly mounting them on channels and grouting them with foundation bolts excluding cost of channels & foundation bolts | Elect | Labour | SWR11893 | 2122 | EA | 2122 | 2122 | 0
24 | 44 | Cutting Charges for RS joist 150x150mm | Elect | Labour | SWR10297 | 48 | EA | 2112 | 2112 | 0
25 | 0.83 | Fabrication of Main and Auxiliary structures with welding usingraw steel such as RS joist, M.S.Angles, Plates, Channels,including the supply and fabrication of 6mm base plate to the RS-Joist poles excluding cost of Mild Steel and transport charges to substation site, including erection. | Elect | Labour | SWR10869 | 3426 | TO | 2843.58 | 2843.58 | 0
26 | 3.83 | Alligning the Main and Auxiliary structures such as RS joist,M.S.Angles, Plates, Channels, Structure to zero level duly leveling in prefabricated MS frames with Hydraulic jacks before galvanising/ fabrication. | Elect | Labour | SWR10867 | 1470 | TO | 5630.1 | 5630.1 | 0
27 | 3.83 | Painting of sub-station structures with two coats of Aluminium paint using Aluminium paint 1st grade containing 3.6 kg of Aluminium paste for 18 liters of thinner 1st coat is to be applied before erection of sub station structures and 2nd coat after stringing and half round welding including cost of paint, cost of brushes,labour charges etc., complete. Supply of material cost for First coat of 1st Grade Aluminium Paint, brushes etc. | Elect | Supply | SMR40009 | 2181 | TO | 8353.23 | 8353.23 | 0
28 | 3.83 | Painting of sub-station structures with two coats of Aluminium paint using Aluminium paint 1st grade containing 3.6 kg of Aluminium paste for 18 liters ofthinner 1st coat is to be applied before erection of sub-station structures and 2nd coat after stringing and half round welding including cost of paint, cost of brushes,labour charges etc., complete. Labour charges for painting including scratching and cleaning of Sub-station structures of 1st coat of Aluminium | Elect | Labour | SWR10877 | 851 | TO | 3259.33 | 3259.33 | 0
29 | 3.83 | Painting of sub-station structures with two coats of Aluminium paint using Aluminium paint 1st grade containing 3.6 kg of Aluminium paste for 18 liters of thinner 1st coat is to be applied before erection of sub-station structures and 2nd coat after stringing and half round welding including cost of paint, cost of brushes, labour charges etc., complete. Supply of material cost for Second coat of 1st Grade Aluminium Paint, brushes, etc | Elect | Supply | SMR40010 | 1293 | TO | 4952.19 | 4952.19 | 0
30 | 3.83 | Painting of sub-station structures with two coats of Aluminium paint using Aluminium paint 1st grade containing 3.6 kg of Aluminium paste for 18 liters of thinner 1st coat is to be applied before erection of sub-station structures and 2nd coat after stringing and half round welding including cost of paint, cost of brushes, labour charges etc., complete. Labour charges for painting including scratching and cleaning of Sub-station structures of 2nd coat of Aluminium | Elect | Labour | SWR10879 | 482 | TO | 1846.06 | 1846.06 | 0
31 | 43 | Painting of Name Plates for any equipment | Elect | Labour | SWR10963 | 122 | EA | 5246 | 5246 | 0
32 | 36 | Supply of CI earth pipe 100 mm dia, 2.75 mt long thickness 10mm with flange as per specication | Elect | Supply | SMR11482 | 3486 | EA | 125496 | 125496 | 0
33 | 36 | Providing of earthing with excavation of earth pit (0.6 x0.6x2.4 Mts.) duly filling with bentonite, earth , running of earth wire etc., complete, including cost of bentonite and excluding cost of RCC collar of size 0.75M dia x 0.5 M height | Elect | Labour | SWR10357 | 1234.2 | EA | 44431.2 | 44431.2 | 0
34 | 36 | Providing of RCC Collar guarding to the existing earth pits with damaged masonry including dismantling and removing of existing masonry and fixing the RCC collar of 0.60 M dia X 0.50M height | Elect | Labour | SWR10359 | 386 | EA | 13896 | 13896 | 0
35 | 531.9 | Laying of MS Flats /GI Flats 75x 8mm earth mat including excavation of trenches of depth 600mm, welding, connecting to equipment andconnecting lightning shield to earth mat and earthing of fence posts, drilling and connecting earth rods including connecting cast iron pipes including fabrication | Elect | Labour | SWR10920 | 65 | RMT | 34573.5 | 34573.5 | 0
36 | 208.3 | Fabrication and connecting of M.S./ G.I. Flat 50x6mm to risers from earth mat to structures, equipment, marshalling boxes, electrical panels, PLCC panels, fencing posts etc. | Elect | Labour | SWR10919 | 41 | RMT | 8540.3 | 8540.3 | 0
37 | 50 | Supply of GI Bolts & Nuts | Elect | Supply | SMR11488 | 117.5 | KG | 5875 | 5875 | 0
38 | 314 | Supply and painting of Black to all earth Flat | Elect | Labour | SWR12217 | 55 | M | 17270 | 17270 | 0
39 | 2 | Supply of Copper Flexible jumper with 75 X 8 of length 250 mm at neutral of Power tranformer end and 50 X 6 of length 50mm two Nos at double neutral end duly brasing with flexible jumper of capacity of 5kA/3 sec for power transformer neutral | Elect | Supply | SMR40033 | 4725 | EA | 9450 | 9450 | 0
40 | 2 | Providing of double earthing for neutral with flexible copper jumpers including arrangement by fixing M.S.Channel 100x50mm | Elect | Labour | SWR11892 | 1323 | EA | 2646 | 2646 | 0
41 | 106 | Laying of 4No's single core 630 sqmm UG cable (Single Circuit with one spare cable) including excavation of trench of size 0.7 Mtrs width and 1.2 Mtrs depth from road level, providing of DWC/GI pipes whereever required depth is not acquired as per the instructions of Engineer in Charge and filling with sand 250mm above the cable and 50mm below the cable, laying of cable, placing 40mm shabad protective slabs, back filling the trench with earth, levelling and and removing the debris from the sit inluding the cost of lead and lift etc. In Hard Gravel Soil / BC soil / Red earth / stone and earth mixed with fair boulders / Normal soil | Elect | Labour | SWR12110 | 2463.3 | M | 261109.8 | 261109.8 | 0
42 | 56 | Raising of Single Run 33KV 1x630sqmm UG Cable on Support | Elect | Labour | SWR12448 | 133 | M | 7448 | 7448 | 0
43 | 106 | Laying of second cable 33KV UG Cb in Existing Duct | Elect | Labour | SWR12452 | 200 | M | 21200 | 21200 | 0
44 | 14 | Raising of Single Run 33kV 3x400 Sqmm Cu cable on already erected support with wooden / MS clamps and connecting it to over head line withcable jumpers including cost of required wooden cleats, lugs and bolts and nuts through GI pipe (excluding the cost of GI pipe) | Elect | Labour | SWR11954 | 135.66 | M | 1899.24 | 1899.24 | 0
45 | 8 | Supply of 33KV 1x630Sqmm GIS ID Unit End Termination | Elect | Supply | SMR12473 | 2500 | EA | 20000 | 20000 | 0
46 | 8 | Supply of 33KV 1x630Sqmm OD Unit End Termination | Elect | Supply | SMR12474 | 4200 | EA | 33600 | 33600 | 0
47 | 8 | Install-33KV 1x630Sqmm GIS ID End Termination | Elect | Labour | SWR12473 | 17600 | EA | 140800 | 140800 | 0
48 | 8 | Install-33KV 1x630Sqmm OD Unit End Termination | Elect | Labour | SWR12474 | 4000 | EA | 32000 | 32000 | 0
49 | 4 | Making of Outdoor/Indoor 33 KV 3x400 Sqmm End Termination | Elect | Labour | SWR10387 | 2764.76 | EA | 11059.04 | 11059.04 | 0
50 | 85 | Laying of XLPE UG cable Single Run including excavation of trench of size 450mm wide and 850mm for LT, 1050mm for 11 KV and 1200mm for 33 KV form road level, providing of DWC/GI pipes whereever required depth is not acquired as per the instructions of Engineer in Charge, the prorata basis rates to be adopted for 2 feet, 3feet depths and filling with sand 250mm above the cable and 50mm below the cable, laying of cable, placing 40mm shabad protective slabs, back filling the trench with earth, levelling and and removing the debris from the site inluding the cost of lead and lift etc.depth of the trench) LT -0.85 mts, 11 KV-1.05Mtrs & 33 KV - 1.20 mtrs. In Hard Gravel Soil / BC soil / Red earth / stone and earth mixed with fair boulders/Normal soil / CC/BT Road 11KV 3x185 Sqmm Cable | Elect | Labour | SWR11920 | 465.46 | M | 39564.1 | 39564.1 | 0
51 | 15 | Raising of Single Run 11 KV 3x185 Sqmm Cable on already erected support with wooden / MS clamps and connecting it to over head line with cable jumpers including cost of required wooden cleats, lugs and bolts and nuts through GI pipe (excluding the cost of GI pipe) | Elect | Labour | SWR11956 | 126.23 | M | 1893.45 | 1893.45 | 0
52 | 2 | Making of Outdoor/Indoor 11 KV 3x185 Sqmm Cable End Termination | Elect | Labour | SWR10390 | 2370.63 | EA | 4741.26 | 4741.26 | 0
53 | 90 | Laying of XLPE UG cable Single Run including excavation of trench of size 450mm wide and 850mm for LT, 1050mm for 11 KV and 1200mm for 33 KV form road level, providing of DWC/GI pipes whereever required depth is not acquired as per the instructions of Engineer in Charge, the prorata basis rates to be adopted for 2 feet, 3feet depths and filling with sand 250mm above the cable and 50mm below the cable, laying of cable, placing 40mm shabad protective slabs, back filling the trench with earth, levelling and and removing the debris from the site inluding the cost of lead and lift etc.depth of the trench) LT -0.85 mts, 11 KV-1.05Mtrs & 33 KV - 1.20 mtrs. In Hard Gravel Soil / BC soil / Red earth / stone and earth mixed with fair boulders/Normal soil / CC/BT Road LT 3 1/2 x 185 Sqmm Cable | Elect | Labour | SWR11923 | 377.63 | M | 33986.7 | 33986.7 | 0
54 | 10 | Raising of Single Run cable on already erected support with wooden / MS clamps and connecting it to over head line with cable jumpers including cost of required wooden cleats, lugs and bolts and nuts through GI pipe (excluding the cost of GI pipe)-LT 3 1/2 x 185 Sqmm Cable | Elect | Labour | SWR11959 | 85.43 | M | 854.3 | 854.3 | 0
55 | 2 | Fixing of OutDoor/Indoor end termination LT 3 1/2 x185 Sqmm Cable | Elect | Labour | SWR10765 | 968.9 | EA | 1937.8 | 1937.8 | 0
56 | 2200 | Laying of 4 core/10 core 2.5 sq. mm.Copper control cable in aready excavation trench including cost of providing single compress glands at both ends . | Elect | Labour | SWR11879 | 27 | M | 59400 | 59400 | 0
57 | 500 | Cable terminations to the switch gear marshalling boxes/panel terminal blocks/control and relay panels LT AC panel including providing suitable ferrules and lugs as per specification (including cost of ferrules, lugs and glands) | Elect | Labour | SWR12510 | 27 | EA | 13500 | 13500 | 0
58 | 1.6 | Fabrication of Main and Auxiliary structures with welding using raw steel such as RS joist, M.S.Angles, Plates, Channels, including the supply and fabrication of 6mm base plate to the RS-Joist poles excluding cost of Mild Steel and transport charges to substation site, including erection. | Elect | Labour | SWR10869 | 3426 | TO | 5481.6 | 5481.6 | 0
59 | 1.6 | Painting of sub-station structures with two coats of Aluminium paint using Aluminium paint 1st grade containing 3.6 kg of Aluminium paste for 18 liters of thinner 1st coat is to be applied before erection of sub station structures and 2nd coat after stringing and half round welding including cost of paint, cost of brushes,labour charges etc., complete. Supply of material cost for First coat of 1st Grade Aluminium Paint, brushes etc. | Elect | Supply | SMR40009 | 2181 | TO | 3489.6 | 3489.6 | 0
60 | 1.6 | Painting of sub-station structures with two coats of Aluminium paint using Aluminium paint 1st grade containing 3.6 kg of Aluminium paste for 18 liters ofthinner 1st coat is to be applied before erection of sub-station structures and 2nd coat after stringing and half round welding including cost of paint, cost of brushes,labour charges etc., complete. Labour charges for painting including scratching and cleaning of Sub-station structures of 1st coat of Aluminium | Elect | Labour | SWR10877 | 851 | TO | 1361.6 | 1361.6 | 0
61 | 1.6 | Painting of sub-station structures with two coats of Aluminium paint using Aluminium paint 1st grade containing 3.6 kg of Aluminium paste for 18 liters of thinner 1st coat is to be applied before erection of sub-station structures and 2nd coat after stringing and half round welding including cost of paint, cost of brushes, labour charges etc., complete. Supply of material cost for Second coat of 1st Grade Aluminium Paint, brushes, etc | Elect | Supply | SMR40010 | 1293 | TO | 2068.8 | 2068.8 | 0
62 | 1.6 | Painting of sub-station structures with two coats of Aluminium paint using Aluminium paint 1st grade containing 3.6 kg of Aluminium paste for 18 liters of thinner 1st coat is to be applied before erection of sub-station structures and 2nd coat after stringing and half round welding including cost of paint, cost of brushes, labour charges etc., complete. Labour charges for painting including scratching and cleaning of Sub-station structures of 2nd coat of Aluminium | Elect | Labour | SWR10879 | 482 | TO | 771.2 | 771.2 | 0
63 | 5 | Excavation of pits in hard rock not requiring blasting. (In hard murram / rock boulders)11 Mtrs PSCC Poles/ Box poles 0.75 M x 0.9 M x 1.95 M | Elect | Labour | SWR11040 | 990.68 | EA | 4953.4 | 4953.4 | 0
64 | 5 | Erection of pole in position, aligning and setting to work, fixing of cross arms and top clamps, earthing of supports, back filling with earth and stones properly ramming including transport of materials from road side to location excluding pit excavation-Box pole 9/10/11 Mtr | Elect | Labour | SWR11266 | 2643.83 | EA | 13219.15 | 13219.15 | 0
65 | 4.7 | Mass concreting of supports erected with CC (1:4:8) using 40 mm, HB G metal including the cost of metal, sand, Cement and curing etc.-Including the cost of cement | Elect | Labour | SWR10356 | 6579 | M3 | 30921.3 | 30921.3 | 0
66 | 0.155 | Coping of 1.5'x1.5'x1 with 1:8 slope Using form boxes (0.031Cumt.) | Elect | Labour | SWR11890 | 3893.03 | M3 | 603.4197 | 603.42 | 0.00035
67 | 5 | Paint of coping with 2 coats of white cement incl cost of paints etc. | Elect | Labour | SWR11089 | 48 | EA | 240 | 240 | 0
68 | 1 | Erection of 11 KV HG Fuse set including earthing | Elect | Labour | SWR10395 | 740.52 | SET | 740.52 | 740.52 | 0
69 | 1 | Erection of 11KV 200A TT type AB Switch including fixing of cross angles and alignment complete | Elect | Labour | SWR20102 | 1813.49 | EA | 1813.49 | 1813.49 | 0
70 | 1 | Painting of sub-station structures with two coats of Aluminium paint using Aluminium paint 1st grade containing 3.6 kg of Aluminium paste for 18 liters of thinner 1st coat is to be applied before erection of sub-station structures and 2ndcoat after stringing and half round welding including cost of paint, cost of brushes, labour charges etc., complete.-Painting of operating rods of 33kV, 11kV AB switches with post office red colour (including cost of paint) | Elect | Labour | SWR10881 | 142 | EA | 142 | 142 | 0
71 | 1 | Erection of LT distribution box including laying of LT cable from distribution box to LT OH line and DTR to distribution box including earthing of distribution box and crimping of lugs connecting of jumpers etc | Elect | Labour | SWR10674 | 1594.67 | EA | 1594.67 | 1594.67 | 0
72 | 18 | Supply of earthing pipe with materials GI Flat 25X3 mm | Elect | Supply | SMR11485 | 105 | KG | 1890 | 1890 | 0
73 | 30 | Running of GI eartn flat of size 25X3mm from all metallic parts of channels, AB Switch, HG fuse set, DTr neutral and LT Distribution box and inter connection of earth pits etc complete. | Elect | Labour | SWR12125 | 14.03 | M | 420.9 | 420.9 | 0
74 | 2 | Loading of 11KV/33KV XLPE UG Cable for all sizes | Elect | Labour | SWR11230 | 1024 | DR | 2048 | 2048 | 0
75 | 1 | Transport of conductor drums, cable drums, fragile material such as kiosks, VCBs,control panels, current transformers, boosters, lightning arrestors, insulators, transformers, meters (which are less in weight and occupy more space) (excluding of loading unloading)-Above 10 Km and upto 20 Km with Lorry for each trip | Elect | Labour | SWR11861 | 3299.7 | EA | 3299.7 | 3299.7 | 0
76 | 2 | Un loading of 11KV/33KV XLPE UG Cable for all sizes | Elect | Labour | SWR11231 | 1024 | DR | 2048 | 2048 | 0
77 | 8 | Supply of stepped tubular poles single way made of steel of length 9mtrs with tensile strength of 42kgf/mm2 at a steps of 4.5 mtrs with outer dia 114.3 mm,2.1 mtrs with outer dia 88.9 mm, 2.1 mtrs with outer dia 76.1 mm, normal Crippling load of 141 kgf, normal Breaking load of 198 kgf ,working Crippling load of 70 kgf, working Breaking load of 79 kgf as per IS 2713. | Elect | Supply | SMR40051 | 13913 | EA | 111304 | 111304 | 0
78 | 8 | Excavation of pits in hard rock not requiring blasting. (In hard murram / rock boulders) 9.1 Mtrs PSCC Poles 0.76 M x 0.76M x 1.83M (2.6" x 2.6" x 6.0") | Elect | Labour | SWR11039 | 928 | EA | 7424 | 7424 | 0
79 | 8 | Erection of tubular poles | Elect | Labour | SWR10955 | 1379 | EA | 11032 | 11032 | 0
80 | 6.1 | Mass concreting of supports erected with CC (1:4:8) using 40 mm, HB G metal including the cost of metal, sand, Cement and curing etc.-Including the cost of cement | Elect | Labour | SWR10356 | 6579 | M3 | 40131.9 | 40131.9 | 0
81 | 0.248 | Coping of 1.5'x1.5'x1 with 1:8 slope Using form boxes (0.031Cumt.) | Elect | Labour | SWR11890 | 3892.98 | M3 | 965.459 | 965.46 | 0.00096
82 | 8 | Paint of coping with 2 coats of white cement incl cost of paints etc. | Elect | Labour | SWR11089 | 48 | EA | 384 | 384 | 0
83 | 8 | Supply of Metal Handle Lamp 150W | Elect | Supply | SMR24635 | 6450 | EA | 51600 | 51600 | 0
84 | 50 | S-GI Bolts & Nuts,Washers etc., | Elect | Supply | SMR11488 | 117.5 | KG | 5875 | 5875 | 0
85 | 8 | Fixing of Metal halide lamps with fixtures Make:Philips,Crompton,Bajaj junction box with MCB with 1.5 GI pipe complete. | Elect | Labour | SWR10956 | 1268 | EA | 10144 | 10144 | 0
86 | 1 | Supply of Steel almarah(61/2 X 3ft) Godrej | Elect | Supply | SMR40061 | 9818 | EA | 9818 | 9818 | 0
87 | 750 | Supplying & fabrication erection of 6mm Checkerd plates as per the field conditions | Elect | Labour | SWR10873 | 83 | KG | 62250 | 62250 | 0
88 | 12 | Supply of Rubber mats ( 6’x3’) size for indoor SS | Elect | Supply | SMR40068 | 1386 | EA | 16632 | 16632 | 0
89 | 1 | Supply of Alluminium Ladder for indoor works | Elect | Supply | SMR40062 | 4410 | EA | 4410 | 4410 | 0
90 | 2 | Supply of Trolley mounted CO2 (6.5Kgs) IS-2878 | Elect | Supply | SMR40087 | 9240 | EA | 18480 | 18480 | 0
91 | 2 | Supply of Fire bucket stand with 3 buckets (8 -10 ltr capacity) | Elect | Supply | SMR40088 | 1386 | SET | 2772 | 2772 | 0
92 | 6 | Supply of Room fire extinguisher (2 ltrs capacity) for control room | Elect | Supply | SMR40089 | 4620 | EA | 27720 | 27720 | 0
93 | 4 | Supply of Safety Helmets of standard make | Elect | Supply | SMR40071 | 231 | EA | 924 | 924 | 0
94 | 4 | Supply of Earth Rods (8ft) Screw & clamp type | Elect | Supply | SMR40066 | 578 | EA | 2312 | 2312 | 0
95 | 4 | Supply of Hand Gloves | Elect | Supply | SMR40067 | 289 | SET | 1156 | 1156 | 0
96 | 1 | Supply of Standard basic cell phone with charger | Elect | Supply | SMR40069 | 1386 | EA | 1386 | 1386 | 0
97 | 1 | Supply of Table (3x6ft) Godrej | Elect | Supply | SMR40057 | 6050 | EA | 6050 | 6050 | 0
98 | 4 | Supply of S type chairs (Godrej) | Elect | Supply | SMR40058 | 924 | EA | 3696 | 3696 | 0
99 | 1 | Supply of Angle racks(18x36.6inches) Godrej | Elect | Supply | SMR40060 | 1733 | EA | 1733 | 1733 | 0
100 | 10 | Supply of Danger boards with clamps | Elect | Supply | SMR40070 | 116 | EA | 1160 | 1160 | 0
101 | 1 | Supply of Name board of the 33/11kV Sub-Station(As per Standard Specification) | Elect | Supply | SMR40086 | 10238 | EA | 10238 | 10238 | 0
102 | 1 | Supply of Wall clock standard make | Elect | Supply | SMR40059 | 578 | EA | 578 | 578 | 0
103 | 1 | Supply of Taparia Tool kit of Size 20”x10”x15” with tier arrangements Tool box with locking arrangement & keycontaining (1) Double Ended fix Spanner sets, (Ribbed) 6 x 7, 8x 9, 10 x 11, 12 x 13, 14 x 15, 16 x 17, 18 x19, 20 x 22, 21 x 23,24 x 27, 25 x28, 30 x 32, (2) Double Ended Ring Spanners sets,6 x 7 , 8 x 9, 10 x 11, 12 x 13, 14 x 15. 16 x 17 , 18 x 19, 20 x22 , 21 x 23, 24 x 27, 25 x28, 30 x 32 mm, (3) AdjustableSpanner 305 mm length least maximum opening 35mmchrome, (4) Pipe Wrench Length 350 mm 14”, (5) Soft faced Hammer with suitable handle 2 lb, (6) Hacksaw frame with metal handle heavy duty for 12" hacksaw blade with High Speed blade, (7) Insulated Screw drivers Transparent Green Handle Set Length 6”, 8” & 12”, (8) Star Screw Driver Transparent Green Handle Length 6”, (9) Insulated Wire Cutter,(10) Insulated Cutting Plier Length 8” with cable stripperinsulated with thick C. A. sleeve confirming to IS: 4378 - 1990,(11) Long Nose Plier insulated with thick C.A. sleeve generally confirming to IS:3552-1989, (12) Tester type screw driver (special with neon bulb) generally confirm to IS: 5579-1985 Grade:II handle yellow/ green colour overall length 130 mm,(13) Insulated Crimping Plier of all Taparia make. | Elect | Supply | SMR40063 | 4925 | SET | 4925 | 4925 | 0
104 | 1 | Supply of Rechargeable LED torch light of Standard make | Elect | Supply | SMR40064 | 1733 | EA | 1733 | 1733 | 0
105 | 1 | Supply of Hack saw (12 inches) | Elect | Supply | SMR40065 | 289 | EA | 289 | 289 | 0
106 | 8 | Supply of LC Boards | Elect | Supply | SMR40072 | 116 | EA | 928 | 928 | 0
107 | 2 | Supply of Gum Boots | Elect | Supply | SMR40073 | 693 | EA | 1386 | 1386 | 0
108 | 1 | Supply of Digital clamp meter. | Elect | Supply | SMR40076 | 2888 | EA | 2888 | 2888 | 0
109 | 1 | Supply of 5000v megger | Elect | Supply | SMR40074 | 13860 | EA | 13860 | 13860 | 0
110 | 1 | Supply and fixing of Substation board of size 3'x2.5' indicating the layout of switchyard | Elect | Labour | SWR20032 | 1654 | EA | 1654 | 1654 | 0
111 | 1 | Supply and fixing of safety instructions/Substation operation instruction board | Elect | Labour | SWR22090 | 2205 | EA | 2205 | 2205 | 0
112 | 1 | Supply of 10ft Aluminium Ladder | Elect | Supply | SMR12378 | 1654 | EA | 1654 | 1654 | 0 |  | 2093014.1987
113 | 3000 | Supply of RS Joist Grider Pole (150x150mm) | Elect | Supply | SMR12302 | 59.25 | KG | 177750
114 | 830 | Supply of MS Channel 100x50mm | Elect | Supply | SMR22745 | 57.45 | KGS | 47683.5
115 | 2500 | Supply of MS Flat 75x8mm | Elect | Supply | SMR12321 | 56.42 | KG | 141050
116 | 500 | Supply of MS Flat 50x6mm | Elect | Supply | SMR12322 | 56.5 | KG | 28250
117 | 400 | Supply of MS Channel 100x50mm | Elect | Supply | SMR22745 | 57.45 | KGS | 22980
118 | 2 | Supply of 33KV 3x400Sqmm O/D End Kit | Elect | Supply | SMR22222 | 4554 | EA | 9108
119 | 2 | Supply of of 33KV 3x400Sqmm Indoor end kit | Elect | Supply | SMR11506 | 3589.96 | EA | 7179.92
120 | 1500 | Supply of RS Joist Pole (175x85mm) | Elect | Supply | SMR12303 | 60.75 | KG | 91125
121 | 100 | Supply of MS Channel 75x40 mm | Elect | Supply | SMR25205 | 58.45 | KG | 5845
122 | 1 | Supply of 11KV HG FuseSet for Station transformers | Elect | Supply | SMR12324 | 1974 | EA | 1974
123 | 1 | Supply of 11KV 200A Tilting Type AB Switch | Elect | Supply | SMR12318 | 8991 | EA | 8991
124 | 1 | Supply of LT Distribution Box (SMC) | Elect | Supply | SMR25200 | 7797 | EA | 7797
125 | 60 | Supply of LT XLPE Cable 1C 150 sqmm | Elect | Supply | SMR25203 | 114.83 | M | 6889.8
126 | 1 | Supply of 11KV 3x185 Heat Shble O/d End Term Kit | Elect | Supply | SMR25201 | 1182.97 | EA | 1182.97
127 | 1 | Supply of 11KV 3x185 Heat Shble I/d End Term Kit | Elect | Supply | SMR25202 | 1085 | EA | 1085
128 | 100 | Supply of LT XLPE Cable 3 1/2 C 185 sqmm | Elect | Supply | SMR25204 | 547 | M | 54700 |  |  | 2706605.3887 | 2706605.3887
129 | 1 | Survey line&cable including peg mark & tree clear | Elect | Labour | SWR22092 | 765 | KM | 765 | 765 | 0
130 | 12 | Loading of 11KV/33KV XLPE UG Cable Drum for all sizes | Elect | Labour | SWR11230 | 1024 | DR | 12288 | 12288 | 0
131 | 6 | Transport of conductor drums, cable drums, fragile material such as kiosks, VCBs, control panels, current transformers, boosters, lightning arrestors, insulators, transformers, meters(which are less in weight and occupy more space) Upto 10 Km with Lorry for each trip | Elect | Labour | SWR11860 | 2720.34 | EA | 16322.04 | 16322.04 | 0
132 | 12 | Un loading of 11KV/33KV XLPE UG Cable Drum for all sizes | Elect | Labour | SWR11231 | 1024 | DR | 12288 | 12288 | 0
133 | 1750 | Laying of XLPE UG cable Double Run including excavation of trench of size 600mm wide1200mm for 33 KV from road level and cable separation with machine cut bricks horizontally 4" for every 3 meters , providing of DWC/GI pipes wherever required depth is not acquired as per the instructions of Engineer in Charge, the prorata basis rates to be adopted for 2 feet, 3feet depths and filling with sand 250mm above the cable and 50mm below the cable, laying of cable, placing 40mm shabad protective slabs, Providing of RFID markers on Shabad Stones wherever required back filling the trench with earth, levelling and removing the debris from the site inluding the cost of lead and liftetc.. (Second cable laying cost not Included) depth of the trench 33 KV - 1.20mtrs. Along the CC / BT multi layer road requiring compressor 33 KV 3x400 Sqmm Cable | Elect | Labour | SWR11980 | 1388.84 | M | 2430470 | 2430470 | 0
134 | 1750 | Laying of 2nd cable in excavated trench | Elect | Labour | SWR10988 | 204.1 | M | 357175 | 357175 | 0
135 | 18 | Supply & Erection of Smart RFID marker | Elect | Labour | SWR25089 | 2745 | EA | 49410 | 49410 | 0
136 | 12 | Making of 33KV 3X400Sq.mm XLPE UG Cable Straight through joints | Elect | Labour | SWR10382 | 5700.78 | EA | 68409.36 | 68409.36 | 0
137 | 1200 | Supply of 6" B class GI pipe Cost of Pipes and slabs | Elect | Supply | SMR40081 | 1044 | M | 1252800 | 1252800 | 0
138 | 50 | supply of 6" DWC pipe | Elect | Supply | SMR11610 | 1012 | M | 50600 | 50600 | 0
139 | 50 | Supply of Hume Pipe Size 9" size | Elect | Supply | SMR40001 | 125 | M | 6250 | 6250 | 0
140 | 7 | Making 33 KV 3x400 Sqmm Cable Out Door/Indoor end termination | Elect | Labour | SWR10387 | 2764.76 | EA | 19353.32 | 19353.32 | 0
141 | 50 | Raising of double run cable on already erected support with wooden / MS clamps and connecting it to over head line with cable jumpers including cost of required wooden cleats, lugs and bolts and nuts through GI pipe (excluding the cost of GI pipe) 33 KV 3x400 Sqmm Cable | Elect | Labour | SWR12004 | 323.85 | M | 16192.5 | 16192.5 | 0
142 | 1750 | Consultation charges for providing traffic diversions and meeting other exegencies for execution of work during late night hours and wee hours.-11KV | Elect | Labour | SWR21903 | 30 | M | 52500 | 52500 | 0
143 | 12 | Fabrication of 175x85/150x75mm RS joist pieces upto 12.5meters length by welding joint together by means of 50x6mm flat and MS channel on either side including the cost of consumable. | Elect | Labour | SWR10642 | 512.55 | EA | 6150.6 | 6150.6 | 0
144 | 12 | Painting of R.S Joist,Box poles including cross arms and clamps with one coat of red oxide and two coats of Al.paint including cost of paint and consumables | Elect | Labour | SWR10640 | 1132 | EA | 13584 | 13584 | 0
145 | 6 | Excavation of pits in hard rock not requiring blasting for 11 Mtrs PSCC Poles/ Box poles 0.75 M x 0.9 M x 1.95 M | Elect | Labour | SWR11040 | 990.68 | EA | 5944.08 | 5944.08 | 0
146 | 3 | Assembly and erection of Structure as per specification which includes fixing of top channels and cross bracings, transport of all materials from road side to the location, earthing, back filling with earth ramming etc excluding pit excavation and concreting 33 KV DP Structure with 175x85/150x75mm RS joist. | Elect | Labour | SWR11276 | 5670 | EA | 17010 | 17010 | 0
147 | 208.33 | Fabrication and connecting of M.S./ G.I. Flat 50x6mm to risers from earth mat to structures, equipment, marshalling boxes, electrical panels, PLCC panels, fencing posts etc. | Elect | Labour | SWR10919 | 41 | RMT | 8541.53 | 8541.53 | 0
148 | 5.64 | Mass concreting of supports erected with CC (1:4:8) using 40 mm, HB G metal including the cost of metal, sand, Cement and curing etc.-Including the cost of cement | Elect | Labour | SWR10356 | 6579 | M3 | 37105.56 | 37105.56 | 0
149 | 0.186 | Coping of 1.5'x1.5'x1 with 1:8 slope Using form boxes (0.031Cumt.) | Elect | Labour | SWR11890 | 3893 | M3 | 724.098 | 724.1 | -0.002
150 | 0.6 | Fabrication of Main and Auxiliary structures with welding using raw steel such as RS joist, M.S.Angles, Plates, Channels, including the supply and fabrication of 6mm base plate to the RS-Joist poles excluding cost of Mild Steel and transport charges to substation site, including erection. | Elect | Labour | SWR10869 | 3426 | TO | 2055.6 | 2055.6 | 0
151 | 3 | Erection of 33 KV LAS station/Line type including earthing | Elect | Labour | SWR10396 | 880 | SET | 2640 | 2640 | 0
152 | 3 | Erection of 33 KV AB Switch including alignment and earthing | Elect | Labour | SWR10392 | 4500 | EA | 13500 | 13500 | 0
153 | 6 | Supply of CI eath pipe with 80mm dia,2.75 M Length | Elect | Supply | SMR11483 | 2789 | EA | 16734 | 16734 | 0
154 | 6 | Providing of earthing with excavation of earth pit (0.6 x0.6x2.4 Mts.) duly filling with bentonite, earth , running of earth wire etc., complete, including cost of bentonite and excluding cost of RCC collar of size 0.75M dia x 0.5 M height | Elect | Labour | SWR10357 | 1234.2 | EA | 7405.2 | 7405.2 | 0
155 | 6 | Providing of RCC Collar guarding to the existing earth pits with damaged masonry including dismantling and removing of existing masonry and fixing the RCC collar of 0.60 M dia X 0.50M height | Elect | Labour | SWR10359 | 386 | EA | 2316 | 2316 | 0
156 | 18 | Supply of RCC cable Joint markers/ Cable route markers of size 700 X 240 X 75 mm duly engraving with 5 mm thick letters, CPDCL 33000/11000 Cable/Cable joint fixing the 300mm below ground level and 400mm above ground level confirming to IS 5820 2001 | Elect | Supply | SMR40085 | 484 | EA | 8712 | 8712 | 0
157 | 6 | Painting of feeder name on support including cost of paint | Elect | Labour | SWR12101 | 53 | EA | 318 | 318 | 0
158 | 36 | Supply of GI Bolts & Nuts etc | Elect | Supply | SMR11488 | 117.5 | KG | 4230 | 4230 | 0
159 | 3 | Making of coil earthing pole with 8mm GI wireNut&Bolts for AB Switch | Elect | Labour | SWR12331 | 146.63 | EA | 439.89 | 439.89 | 0
160 | 3 | Painting of operating rods of 33kV, 11kV AB switches with post office red colour (including cost of paint) | Elect | Labour | SWR10881 | 142 | EA | 426 | 426 | 0
161 | 9 | LOADING of 33 KV10 KA LAs Station type | Elect | Labour | SWR10266 | 41 | EA | 369 | 369 | 0
162 | 9 | UNLOADING of 33 KV10 KA LAs Station type | Elect | Labour | SWR10584 | 35 | EA | 315 | 315 | 0
163 | 7 | Supply of 33KV 3x400Sqmm O/D End Kit | Elect | Supply | SMR22222 | 4554 | EA | 31878 | 31878 | 0
164 | 3 | Supply of 33KV 800A DB Break AB Switch | Elect | Supply | SMR12315 | 40658.78 | KG | 121976.34 | 121976.34 | 0
165 | 3000 | Supply of RS Joist Pole (175x85mm) | Elect | Supply | SMR12303 | 60.75 | KG | 182250 | 182250 | 0
166 | 500 | Supply of MS Flat 50x6mm | Elect | Supply | SMR12322 | 56.5 | KGS | 28250 | 28250 | 0
167 | 600 | Supply of MS Channel 100x50mm | Elect | Supply | SMR22745 | 57.45 | EA | 34470 | 34470 | 0 |  | 4892168.118
168 | 12 | Supply of 33KV3x400Sqmm Straight thr kit | Elect | Supply | SMR22223 | 24151 | EA | 289812 | 289812 | 0
169 | 1 | Survey line&cabl inc peg mark&tree clear | Elect | Labour | SWR22092 | 765 | KM | 765 | 765 | 0
170 | 25 | Loading of 11KV/33KV XLPE UG Cable for all sizes | Elect | Labour | SWR11230 | 1024 | DR | 25600 | 25600 | 0 | 5181980.118
171 | 12 | Transport of conductor drums, cable drums, fragile material such as kiosks, VCBs,control panels, current transformers, boosters, lightning arrestors, insulators,transformers, meters (which are less in weight and occupy more space) (excluding of loading unloading)-Above 10 Km and upto 20 Km with Lorry for each trip | Elect | Labour | SWR11861 | 3299.7 | EA | 39596.4 | 39596.4 | 0 | 7888585.5067
172 | 25 | Un loading of 11KV/33KV XLPE UG Cable for all sizes | Elect | Labour | SWR11231 | 1024 | DR | 25600 | 25600 | 0 | 7888585.5067
173 | 7200 | Laying of Single Run XLPE UG cable including excavation of trench of size 450mm wide and 850mm for LT, 1050mm for 11 KV and 1200mm for 33 KV form road level, providing of DWC/GI pipes whereever required depth is not acquired as per the instructions of Engineer in Charge, the prorata basis rates to be adopted for 2 feet, 3feet depths and filling with sand 250mm above the cable and 50mm below the cable, laying of cable, placing 40mm shabad protective slabs, back filling the trench with earth, levelling and and removing the debris from the site inluding the cost of lead and lift etc.depth of the trench) LT -0.85 mts, 11 KV-1.05Mtrs & 33 KV - 1.20 mtrs.Along the CC / BT multi layer road requiring compressor-11 KV 3x300 Sqmm Cable | Elect | Labour | SWR11928 | 1073.94 | M | 7732368 | 7732368 | 0 | #REF!
174 | 74 | Supply & Erection of Smart RFID marker | Elect | Labour | SWR25089 | 2745 | EA | 203130 | 203130 | 0 | 19080282.0067
175 | 24 | Making of Straight through joints-11 KV 3x300 Sqmm Cable | Elect | Labour | SWR10386 | 3725.45 | EA | 89410.8 | 89410.8 | 0 | #REF!
176 | 2453 | S-4" BClass GI pipe 3.65mm thck 12.2Kg/M | Elect | Supply | SMR40080 | 740 | M | 1815220 | 1815220 | 0
177 | 50 | supply of 4" DWC pipe Cost of Pipes and slabs | Elect | Supply | SMR11609 | 759 | M | 37950 | 37950 | 0
178 | 50 | Supply of 4" Hume Pipe Cost of Pipes and slabs | Elect | Supply | SMR40003 | 80 | M | 4000 | 4000 | 0
179 | 16 | Making 11 KV 3x300 Sqmm Cable Out Door/Indoor end termination | Elect | Labour | SWR10391 | 2370.63 | EA | 37930.08 | 37930.08 | 0
180 | 160 | Raising of Single Run cable on already erected support with wooden / MS clamps and connecting it to over head line with cable jumpers including cost of required wooden cleats, lugs and bolts and nuts through GI pipe (excluding the cost of GI pipe)-11 KV 3x300 Sqmm Cable | Elect | Labour | SWR11955 | 144.08 | M | 23052.8 | 23052.8 | 0
181 | 7200 | Consultation charges for providing traffic diversions and meeting other exegencies for execution of work during late night hours and wee hours.-11KV | Elect | Labour | SWR21903 | 30 | M | 216000 | 216000 | 0
182 | 20 | Fabrication of 175x85/150x75mm RS joist pieces upto 12.5 meters length by welding joint together by means of 50x6mm flat and MS channel on either side including the cost of consumable. | Elect | Labour | SWR10642 | 512.55 | EA | 10251 | 10251 | 0
183 | 20 | Painting of R.S Joist,Box poles including cross arms and clamps with one coat of red oxid and two coats of Al.paint including cost of paint and consumables | Elect | Labour | SWR10640 | 1132 | EA | 22640 | 22640 | 0
184 | 10 | Excavation of pits in hard rock not requiring blasting for 11 Mtrs PSCC Poles/ Box poles 0.75 M x 0.9 M x 1.95 M | Elect | Labour | SWR11040 | 990.68 | EA | 9906.8 | 9906.8 | 0
185 | 10 | Erection of pole in position, aligning and setting to work, fixing of cross arms and top clamps, earthing of supports, back filling with earth and stones properly ramming including transport of materials from road side to location excluding pit excavation-Box pole 9/10/11 Mtr | Elect | Labour | SWR11266 | 2643.83 | EA | 26438.3 | 26438.3 | 0
186 | 233.33 | Fabrication and connecting of M.S./ G.I. Flat 50x6mm to risers from earth mat to structures, equipment, marshalling boxes, electrical panels, PLCC panels, fencing posts etc. | Elect | Labour | SWR10919 | 41 | RMT | 9566.53 | 9566.53 | 0
187 | 9.4 | Mass concreting of supports erected with CC (1:4:8) using 40 mm, HB G metal including the cost of metal, sand, Cement and curing etc.-Including the cost of cement | Elect | Labour | SWR10356 | 6579 | M3 | 61842.6 | 61842.6 | 0
188 | 0.31 | Coping of 1.5'x1.5'x1 with 1:8 slope Using form boxes (0.031Cumt.) | Elect | Labour | SWR11890 | 3893 | M3 | 1206.83 | 1206.83 | 0
189 | 0.86 | Fabrication of Main and Auxiliary structures with welding using raw steel such as RS joist, M.S.Angles, Plates, Channels, including the supply and fabrication of 6mm base plate to the RS-Joist poles excluding cost of Mild Steel and transport charges to substation site, including erection. | Elect | Labour | SWR10869 | 3426 | TO | 2946.36 | 2946.36 | 0
190 | 8 | Erection of 11KV 400/200A Conventional type AB Switch including fixing of cross angles and alignment complete | Elect | Labour | SWR10393 | 3200 | EA | 25600 | 25600 | 0
191 | 16 | Supply of CI eath pipe with 80mm dia,2.75 M Length | Elect | Supply | SMR11483 | 2789 | EA | 44624 | 44624 | 0
192 | 16 | Providing of earthing with excavation of earth pit (0.6 x0.6x2.4Mts.) duly filling with bentonite, earth , running of earth wire etc., complete, including cost of bentonite and excluding cost of RCC collar of size 0.75M dia x 0.5 M height | Elect | Labour | SWR10357 | 1234.2 | EA | 19747.2 | 19747.2 | 0
193 | 16 | Providing of RCC Collar guarding to the existing earth pits with damaged masonry including dismantling and removing of existing masonry and fixing the RCC collar of 0.60 M dia X 0.50 M height | Elect | Labour | SWR10359 | 386 | EA | 6176 | 6176 | 0
194 | 74 | Supply of RCC cable Joint markers/ Cable route markers of size 700 X 240 X 75 mm duly engraving with 5 mm thick letters , CPDCL 33000/11000 Cable/Cable joint fixing the 300mm below ground level and 400mm above ground level confirming to IS 5820 2001 | Elect | Supply | SMR40085 | 484 | EA | 35816 | 35816 | 0
195 | 10 | Painting of feeder name on support including cost of paint | Elect | Labour | SWR12101 | 53 | EA | 530 | 530 | 0
196 | 80 | Supply of GI Bolts & Nuts,washers etc | Elect | Supply | SMR11488 | 117.5 | KG | 9400 | 9400 | 0
197 | 8 | Making of coil earthing pole with 8mm GI wireNut&Bolts for AB Switch | Elect | Labour | SWR12331 | 146.63 | EA | 1173.04 | 1173.04 | 0
198 | 8 | Painting of operating rods of 33kV, 11kV AB switches with post office red colour (including cost of paint) | Elect | Labour | SWR10881 | 142 | EA | 1136 | 1136 | 0
199 | 8 | Supply of 11KV 3x300 Heat Shble O/d End Term Kit | Elect | Supply | SMR25208 | 1372.88 | EA | 10983.04 | 10983.04 | 0
200 | 24 | Supply of 11KV 3x300 Heat Shble str thr JointKit | Elect | Supply | SMR25210 | 4110.17 | EA | 98644.08 | 98644.08 | 0
201 | 8 | Supply of 11KV 400A DB Break AB Switch | Elect | Supply | SMR12317 | 18150 | EA | 145200 | 145200 | 0
202 | 5000 | Supply of RS Joist Pole (175x85mm) | Elect | Supply | SMR12303 | 60.75 | KG | 303750 | 303750 | 0
203 | 560 | Supply of MS Flat 50x6mm | Elect | Supply | SMR12322 | 56.5 | KG | 31640 | 31640 | 0
204 | 560 | Supply of MS Channel 75x40 mm | Elect | Supply | SMR25205 | 58.45 | KG | 32732 | 32732 | 0
205 | 300 | Supply of MS Angle 50x50x6 | Elect | Supply | SMR25206 | 58.15 | KG | 17445 | 17445 | 0
206 | 8 | Supply of 11KV 3x300 Heat Shble I/d End Term Kit | Elect | Supply | SMR25209 | 1459.83 | EA | 11678.64 | 11678.64 | 0
| Electrical Total: | [6 empty] | 19080282.0067 |  |  | #REF!
Civil Portion
207 | 24 | Clearing of site by hiring JCB, complete for the finished item of work. | Civil | Labour | SWR34179 | 2165 | Hrs | 51960
208 | 2 | Providing contour surveying maps with total station including preparation of boundary and contour levels with 2 No.s hard copies and soft copies complete for finished items of work. | Civil | Labour | SWR33427 | 5665 | EA | 11330
209 | 2 | Providing report on soil bearing capacity | Civil | Labour | SWR34097 | 4500 | EA | 9000
210 | 7500 | Design and submisiion of 2 sets of structural design drawings with soft copy complete finished item of work | Civil | Labour | SWR33426 | 5 | FT2 | 37500
211 | 27.65 | Earth work excavation for foundations and depositing on bank for all lifts and with an iniutial lead of 10m including all operational, incidental, labour charges such as shoring, sheeting, planking, strutting, etc. complete for finished item of work including seigniorage excluding dewatering charges etc as per SS - 20 B(APSS 308).Hard rock ( blasting prohibited ). | Civil | Labour | SWR33018 | 1440 | Cum | 39816
212 | 771.84 | Earth work excavation for foundations and depositing on bank for all lifts and with an iniutial lead of 10m including all operational, incidental, labour charges such as shoring, sheeting, planking, strutting, etc. complete for finished item of work excluding dewatering charges etc as per SS - 20B (APSS 308). Ordinary Soil | Civil | Labour | SWR33015 | 486 | Cum | 375114.24
213 | 144 | Drilling holes in hard granite or sheet rock by Pneumatic compressor 25 mm dia meter etc for complete for item of work | Civil | Labour | SWR34180 | 144 | Rmt | 20736
214 | 144 | Grouting the holes with neat cement slurry excluding cost of steel 25 mm dia meter including cost of material labour charges complete fro finished item of work as directed by the engineer in charge | Civil | Labour | SWR34458 | 93 | EA | 13392
215 | 211.23 | Filling with already available Earthwork in basement with 150mm thick layers incldg cost & conveyance all materials watering,consolidation etc complete for finished item of work. | Civil | Labour | SWR33055 | 202 | Cum | 42668.46
216 | 90.38 | Plain Cement contrete (1:4:8) using 40 mm metal with concrete Mixture. All work upto Plinth level including cost and conveyance of all materials like cement, fine agregate (sand) coarse aggregate, water etc., to site and including Seigniorage changes, sales & other taxes on all materials including alol operational, incidental and labour charges such as machine mixing, laying concrete, curing etc., complete as directed by Engineer incharge of the work | Civil | Labour | SWR33028 | 4918 | Cum | 444488.84
217 | 74.89 | RCC M - 20 (1:1.5:3) Nominal mix (Cement:fine aggregate: coarse aggregate) corresponding to Table 9 of IS 456 using 20mm size graded machine crushed hard granite metal (coarse aggregae) from approved quarry including cost and conveyance of all materials like cement, fine agregate (sand) coarse aggregate, water etc., to site and including Seigniorage changes, sales & other taxes on all materials including alol operational, incidental and labour charges such as machine mixing, laying concrete, curing etc., complete but excluding cost of steel and its fabrication charges for finished item of work, but excluding centering, shuttering as directed by Engineer incharge of the work. a) Column Footings | Civil | Labour | SWR33098 | 9669 | Cum | 724111.41
218 | 21 | RCC M - 20 GF (1:1.5:3) Nominal mix (Cement:fine aggregate: coarse aggregate) corresponding to Table 9 of IS 456 using 20mm size graded machine crushed hard granite metal (coarse aggregae) from approved quarry including cost and conveyance of all material as directed by Engineer incharge of the work. b) Columns" | Civil | Labour | SWR33100 | 13418 | Cum | 281778
219 | 5.37 | RCC M - 20 (1:1.5:3) Nominal mix (Cement:fine aggregate: coarse aggregate) corresponding to Table 9 of IS 456 using 20mm size graded machine crushed hard granite metal (coarse aggregae) from approved quarry including cost and conveyance of all materials like cement, fine agregate (sand) coarse aggregate, water etc., to site and including Seigniorage changes, sales & other taxes on all materials including alol operational, incidental and labour charges such as machine mixing, laying concrete, curing etc., complete but excluding cost of steel and its fabrication charges for finished item of work, but excluding centering, shuttering as directed by Engineer incharge of the work c)Plinth Beams | Civil | Labour | SWR33099 | 12540 | Cum | 67339.8
220 | 18.4 | RCC M - 20 GF Beams (1:1.5:3)Nominal mix (Cement:fine aggregate: coarse aggregate) corresponding to Table 9 of IS 456 using 20mm size graded machine crushed hard granite metal (coarse aggregae) from approved quarry including cost and conveyance of all mater as directed by Engineer incharge of the work. d)Roof Beams" | Civil | Labour | SWR33121 | 12456 | Cum | 229190.4
221 | 1.82 | RCC M - 20 GF Lintels(1:1.5:3)Nominal mix (Cement:fine aggregate: coarse aggregate) corresponding to Table 9 of IS 456 using 20mm size graded machine crushed hard granite metal (coarse aggregae) from approved quarry including cost and conveyance of all materials like cement, fine agregate (sand) coarse aggregate, water etc., to site and including Seigniorage changes, sales & other taxes on all materials including alol operational, incidental and labour charges such as machine mixing, laying concrete, curing etc., complete but excluding cost of steel and its fabrication charges for finished item of work, but excluding centering, shuttering as directed by Engineer incharge of the work e)Lintels | Civil | Labour | SWR33107 | 13248 | Cum | 24111.36
222 | 43.83 | RCC M - 20 (1:1.5:3)Nominal mix (Cement:fine aggregate: coarse aggregate) corresponding to Table 9 of IS 456 using 20mm size graded machine crushed hard granite metal (coarse aggregae) from approved quarry including cost and conveyance of all material as directed by Engineer incharge of the work. / h) Roofslab & Staircase "150mm | Civil | Labour | SWR33128 | 11044 | Cum | 484058.52
223 | 17.5 | Supplying, fitting and placing HYSD bar reinforcement in foundation complete as per drawings and technical specifications for Bars below 36 mm dia including over laps and wastage, where they are not welded,complete as directed by Engineer incharge of the work. | Civil | Labour | SWR33144 | 75636 | Ton | 1323630
224 | 232 | Coursed rubble stone masonry 2nd sort with hard granite stones in cement mortar (1:6) for basement, including cost and conveyance of all materials, labour charges, curing, all leads and lifts, etc, complete for finished item of work as directed by Engineer incharge of the work. | Civil | Labour | SWR33041 | 4998 | Cum | 1159536
225 | 80.46 | Raised pointing to the exposed surfaces of CRS masonry in cm 1:3 prop. including cost and conveyance of all materials, labour charges, all leads and lifts curing etc, complete for finished item of work. | Civil | Labour | SWR33184 | 124 | Sqm | 9977.04
226 | 95.54 | Brick masonry in cement mortar (1:6) for superstructure using well burnt country made second class bricks of approved quality including cost and conveyance of all materials curing, scaffolding with all leads and lifts in all heights etc., complete for finished item of work - Ground Floor | Civil | Labour | SWR33068 | 8346 | Cum | 797376.84
227 | 372.3 | Supplying and filling the substation site with borrowed gravel, watering, ramming, thoroughly complying with the standard specification as directed by Engineer incharge of the work. | Civil | Labour | SWR33052 | 493 | Cum | 183543.9
228 | 1738.39 | Plastering with CM 2 coats, 20 mm thick, base coat in CM (1:6), 16 mm thick and top coat in CM (1:4), 4mm thick with Dubara sponze finishing including cost of all materials, seigniorage charges, excluding conveyance charges of materials and including all operational, incidental and labour charges for mixing mortar, laying rendering smooth and thread lining, curing, rounding off junctions of wall and slab etc., complete for finished item of work as directed by Engineer incharge of the work. | Civil | Labour | SWR33163 | 560 | Sqm | 973498.4
229 | 266.18 | Providng impervious coat to exposed RCC roof slab surface with CM(1:3), 20 mm thick with 1kg of water proof compound per bag of cement laid over roof when it is green including cost of all materials, seigniorage charges, excluding conveyance charges of materials and including all operational, incidental and labour charges for mixing mortar, laying rendering smooth and thread lining, curing, rounding off junctions of wall and slab etc., complete for finished item of work as directed by Engineer incharge of the work. | Civil | Supply | SWR33156 | 582 | Sqm | 154916.76
230 | 86.69 | RCM facia 5cm thick in CM (1:3) for drop walls, fins with rabbit wire mesh & nominal reinforcemet as directed by Engineer-in-change with dubara sponge finishing, including cost & conveyance of all materials to site, seigniorage charges, sales & incidental, cost and conveyance of cement, wire mesh, water to work site, centering, scaffolding and form work, lift changes etc., complete for finished items of work but excluding cost of steel & its fabrication charges, for finished item of work. (APSS No.403 & 903). | Civil | Labour | SWR33203 | 3040 | Sqm | 263537.6
231 | 23.4 | Supply & fixing Aluminimum Anodised Two/Three Track Sliding Windows as per approved drawing with aluminium anodised sections of Series C Jindal sections and outer frame top horizontals & both verticals of 8774 of size 62 x 29.5 mm and bottom horizontal - two track frame of 8773 of size 62 x 29.5 mm, Shutter frame top, bottom and verticals of 8304 of size 50 mm x 20 mm and Weather interlocking frame of 8306 of size 50 x 20 with plain clear float glass 5mm thick fixed including Supply & fixing aluminium handles of 100 mm for each shutter, nylon rollers assembly and all labour charges for fixing the fixtures with required no. of screws, bolts and nuts and includingt labour charges for fixing the frame in position, fixing shutter to frame etc. completed for finished item of work | Civil | Supply | SWR33277 | 3623 | Sqm | 84778.2
232 | 27.75 | Supply & fixing of ms grill to windows with outer frame of ISA2525 of 25mm thick , horizontal and vertical square rods of 10x10mm and paintng with synthetic enamel paint per (0.3 x 1.2 )sqm. | Civil | Supply | SWR33310 | 2990 | sqm | 82972.5
233 | 8.7 | Supplying & fixing collapsible steel shutters with vertical, double channel of 20 x10x2 mm of 100 mm centre ,Bracers with flat iron 40x40x6 mm with 38 mm dia steel pulleys, the top, bottom and side vertical frames of the collapsible gate with 65x65mmx8mm MS Angle and middle guide rail at site height with 65mmx8mm MS flat for the pulleys to guide and fixed with necessary hold fasts, bolts, nuts, rivets, locking arrangements, stoppers, handles, all accessories all fixtures and painted with one coat of approved steel primer etc., complete for finished item of work as per special spn 1105. | Civil | Supply | SWR33411 | 4017 | Sqm | 34947.9
234 | 3.85 | Flush type Doors with 35mm Thick Flush Shutters with Bondwood solied Block Board Type Faced on Both the sides with Commercial Type Plywood (Schedule Item No. 301.) complete for finished item of work. | Civil | Labour | SWR33269 | 4371 | Sqm | 16828.35
235 | 3.2 | Flooring with cermic tiles of set over base coat of cement mortar (1:3) 20 mm thick over CC bed already laid or RCC Roof Slab, including neat cement slurry of honey like consistency spread @ 3.3 kgs per sqm. & jointed neatly with white cement paste to full depth mixed with pigment of matching shade, including cost of all materials like cement, sand, water and tiles etc., complete, including seigniorage charges, etc., complete for finished item of work . | Civil | Labour | SWR33224 | 913 | Sqm | 2921.6
236 | 224.7 | Flooring with polished shahabad stones 20 mmthick set over base coat of CM (1:3) over already laid CC bed /RCC Roof Slab, including neat cement slurry of honey like consistency spread @ 3.3 kgs per sqm. & jointed with neat cement to full depth including cost of all materials like cement, sand, and water and flooring stones etc., complete, including seigniorage charges, labour charges for dresing of flooring stones etc., complete for finished item of work . | Civil | Labour | SWR33219 | 785 | Sqm | 176389.5
237 | 12.46 | Dadoing with Ceramic tiles Flooring with decorated white back ground glazed tiles, set over base coat of cement mortar (1:6) 12 mm thick over CC bed already laid or RCC Roof Slab, including neat cement slurry of honey like consistency spread @ 3.3 kgs per sqm. & jointed neatly with white cement paste mixed with pigment of matching shadeto full depth, including cost of all materials like cement, sand, water and tiles etc., complete, including seigniorage charges, etc., complete for finished item of work . | Civil | Supply | SWR33226 | 882 | Sqm | 10989.72
238 | 21.58 | Providing skirting to internal walls to 15 cm height/risers of steps with ...mm thick polished Shahabad stone length equal to polished stones, set over base coat of CM (1:3) 12 mm thick with cement slurry of honey like consistency spread at the rate of 3.30 kgs per sqm and jointed with white cement paste mixed with pigment of matching shade to full depth, including cost of all materials like Shahabad stone, cement, sand and water etc., complete, including seigniorage charges, etc., complete for finished item of work as directed by Engineer incharge of the work. | Civil | Supply | SWR33236 | 875 | Sqm | 18882.5
239 | 582.18 | Painting to new walls with 2 coats of ready mixed oil bound wahsable distemper of approved brand and shade over a base coat of appropriate primer of approved brand, making 3 coats in all to give an even shade after thourughly brushing the surface to remove all dirt and remains of loose powdered materials, including cost and conveyance of all materials to work site and all operational, incidental, labour charges etc. complete for finished item of work as per SS 911 for internal walls as directed by Engineer incharge of the work | Civil | Supply | SWR33333 | 146 | Sqm | 84998.28
240 | 1530.98 | Painting to new walls with 2 coats of ACE paint external grade of approved brand and shade over a base coat of appropriate primer of approved brand, making 3 coats in all to give an even shade after thourughly brushing the surface to remove all dirt and remains of loose powdered materials, including cost and conveyance of all materials to work site and all operational, incidental, labour charges etc. complete for finished item of work as per SS 912 for external walls as directed by Engineer incharge of the work. | Civil | Supply | SWR33334 | 154 | Sqm | 235770.92
241 | 10.15 | Supplying and fixing Alluminium glazed door cum fixed window or door using anodised alluminium extruded sections and mat finish for frames sites and Handle/knib,locking arrangements and 4.0mm plain glass fixed to the frame with beeding and qasket with all required item of work. | Civil | Labour | SWR33272 | 6162 | Sqm | 62544.3
242 | 26.1 | Plain Cement contrete (1:2:4) Nominal Mix using 20 mm metal using concrete mixer including cost and conveyance of all materials like cement, fine agregate (sand) coarse aggregate, water etc., to site and including Seigniorage changes, sales & other taxes on all materials including alol operational, incidental and labour charges such as machine mixing, laying concrete, curing etc., complete. | Civil | Labour | SWR33030 | 6287 | Cum | 164090.7
243 | 35.56 | Plain Cement contrete (1:3:6) Nominal Mix using 40 mm metal using concrete mixer including cost and conveyance of all materials like cement, fine agregate (sand) coarse aggregate, water etc., to site and including Seigniorage changes, sales & other taxes on all materials including alol operational, incidental and labour charges such as machine mixing, laying concrete, curing etc., complete. | Civil | Labour | SWR33029 | 5208 | Cum | 185196.48
244 | 2491 | Supply and fabrication of beams,chanales and angles including labour charges complete for the finished item of work. | Civil | Labour | SWR33145 | 128 | Kg | 318848
245 | 355 | Supply & fixing of 25mm dia 2mm thick surface P.V.C. pipe (ISI MARK) Concealed in wall with all required accessories including masonary work and labour charges etc.complete. | Civil | Labour | SWR33441 | 108 | Rmt | 38340
246 | 1 | Supply & fixing 4 way TPN Distribution board with IP-42 protection suitable for 3 phase 40A FP Isolator/ELCB/RCCB as incomer and 10kA-6-32A SP MCBs 12Nos as out going including internal connection and labour charges for surface / flush mounting etc Complete. | Civil | Labour | SWR33526 | 11353 | EA | 11353
247 | 8 | Supply & fixing of 6A 3 pin wall plug socket with 6A switch control on a common switch board with earth continuity including wire leads,earth connection along with all labour charges etc., complete | Civil | Supply | SWR33468 | 166 | EA | 1328
248 | 2 | Supply & fixing of 16A 3 pin and 6A 3pin plug Flush type socket with indicator lamp and 16Amps fuse unit and 16Amps switch control (5 in one )duly recessed in wall with wooden deep box of 6'' x 8'' x 2 1/2'' size covered with hylam sheet earth connection and all labour charges etc., complete on wall. | Civil | Supply | SWR33470 | 449 | EA | 898
249 | 64 | Wiring with 2 runs of 14/0.3mm (1.0 sq.mm)Fire Retardant (FR) P.V.C. insulated flexible copper cable (ISI MARK) in existing pipe with 6A modular type Switch,ceiling rose and 3mm thick hylam sheet covering to switch control box including all labour charges etc., complete for light points, bell , fan and exhaust fan points in Non-Residential Buildings. | Civil | Labour | SWR33457 | 676 | EA | 43264
250 | 24 | Supply & Fixing of 28W T5 fluorescent tube. Makes : Crompton / Bajaj / Phillips / Surya / Havells with copper choke,starter etc.,incuding 1No 40W tube etc., complete. | Civil | Supply | SWR33558 | 148 | EA | 3552
251 | 1 | Supply of 12" (300mm)ISI, 900 RPM Light duty exhaust fan with metallic blades with Mark of makes Crompton / Bajaj / Havells / Orient. | Civil | Supply | SWR33571 | 2192 | EA | 2192
252 | 185 | Supply and run of 2 of 22/0.3mm (1.5 sq.mm) (FR) P.V.C. insulated flexible copper cable in existing pipe for mains including all labour charges complete. | Civil | Supply | SWR33496 | 75 | RMT | 13875
253 | 310 | Supply and run of 2 of 36/0.3mm (2.5 sq.mm) FR P.V.C. insulated flexible copper cable in existing pipe for mains including all labour charges complete. | Civil | Supply | SWR33497 | 103 | RMT | 31930
254 | 14 | Supply & fixing of batten holder /slanting holder in lieu of ceiling rose of light point complete with all connection and all labour charges with 40W bulb (for new installation). | Civil | Supply | SWR33484 | 141 | EA | 1974
255 | 12 | Supply & fixing of 1200mm (48'') sweep 230v,A.C 50 Hz.Ceiling fan with 3 Blades and double ball bearings with all standared accessories. | Civil | Supply | SWR33563 | 2277 | EA | 27324
256 | 12 | Supply & fixing of Electronic Regulator for ceiling fans 900/1200/1400mm sweep including cost of material, Electrical charges complete for finished item of work | Civil | Supply | SWR33564 | 589 | EA | 7068
257 | 10 | Supply & Fixing of 12" heavy duty exhaust fan with metal blades etc including all operational, incidental and labour charges etc. complete for the finished item of worK Makes : Crompton / Havells Ventilair-DB / Orient hill air. | Civil | Supply | SWR33573 | 3887 | EA | 38870
258 | 1 | Providing independent EARTHING by excavating a trench to a depth of 2.1M in all solid,as per size specified in the Data,using 40mm dia 'B' class GI pipe of 2.5 Mtrs length with necessary accessories with hume pipe ring duly providing staggered holes including filling with equal proportion of salt and Charcoal in layers and all labour charges etc., compiete for small quarters. | Civil | Supply | SWR33596 | 5345 | EA | 5345
259 | 14 | S&F 20W LED Tubelight Batten | Civil | Supply | SWR33553 | 582 | EA | 8148
260 | 30 | Supplying, laying, jointing and testing 101.4 mm SWG SP-1 pipes of ISI make conforming to ISI 651 & 4127 with airtight cement joints in CM 1.5:1 prop. Including excavation of trenches and socket pits in any soil (except rock requiring blasting) up to 1524 mm(5'0") depth and refilling with watering and tamping. | Civil | Supply | SWR34281 | 755 | RMT | 22650
261 | 1 | Constructing 457.2 mm x 457.2 mm (1'6"x1'6") brick in CM 1:6 prop. Masonry. Inspection chamber up to 914.4 mm (3'0") and fitted with light weight 457.2 mm x 457.2 mm (1'6"x1'6") C.I frame and cover of 20 Kg. | Civil | Supply | SWR34296 | 8766 | EA | 8766
262 | 2 | Supply & fixing of 110 mm dia - Door Bend 87.5 Degree - UPVC/SWR Pipe fittings (Prince/Sudhakar or any ISI Brand) | Civil | Supply | SWR34381 | 128 | EA | 256
263 | 2 | Supply & fixing of 110 mm dia - Plain Bend 87.5 Degree - UPVC/SWR Pipe fittings (Prince/Sudhakar or any ISI Brand) | Civil | Supply | SWR34380 | 100 | EA | 200
264 | 12 | Supply & fixing of 110 mm dia 3 M Single Socket PVC/SWR pipe - 6 Kg/sq.cm - Prince/Sudhakar or any ISI Brand | Civil | Supply | SWR34377 | 462 | RMT | 5544
265 | 20 | Supply & fixing of 90 mm dia 3 M Single Socket PVC/SWR pipe - 6 Kg/sq.cm - Prince/Sudhakar or any ISI Brand | Civil | Supply | SWR34378 | 410 | RMT | 8200
266 | 2 | Supplying & fixing 150 mm x 100 mm SWG gully traps conforming to ISI 651 & 4127 with C.I Grating & Cost. Brick masonry in CM 1:6 prop. Intermediate chamber and fitted with 304.8 mm x 288.6mm (12"x9") C.I Frame and hinged cover | Civil | Supply | SWR34286 | 767 | EA | 1534
267 | 1 | Supplying and Fixing European Water Closet of 1st quality conforming to IS:2556-Part-2-1973 of Hindustan / Neycer or Parryware make white glazed with 'S' trap | Civil | Labour | SWR34314 | 2228 | EA | 2228
268 | 1 | Supplying and Fixing best Indian make plastic seat and lid for European water closets with rubber or plastic Buffers as per IS 2548-1996 | Civil | Supply | SWR34315 | 1324 | EA | 1324
269 | 2 | Supply & fixing 15 mm angle stop cock Indian make 400 grams Seiko/ Senior/ Nice/ Senior/ Nice or equivalent | Civil | Supply | SWR34328 | 721 | EA | 1442
270 | 4 | S&F 15 mm bib tap Indian make 400 grams Seiko/ Senior/ Nice or equivalent | Civil | Supply | SWR34329 | 298 | EA | 1192
271 | 1 | Supplying & Fixing Indian make Flat Back Wash Hand Basin (HSW/Parryware/ Neycer) 1st quality conforming to IS:2556-Part-4:1972 with waste fittings like rubber plug, chain, 32 mm nominal size C.P. Fitting with parallel pipe thread conforming to IS:2963-1979 and fitted with 15 mm nominal bore Chromium Plated Pillar Tap of 1st quality Indian make 400 grams Seiko/ Senior/ Nice/ Esso or equivalent complete with standard CI brackets including wooden block: 550 x 400 mm - Single C.P. Pillar cock | Civil | Supply | SWR34316 | 1717 | EA | 1717
272 | 2 | Supply & fixing 38.1 mm C.P waste coupling Half or Full Thread 1st Quality Indian make Parryware or equivalent | Civil | Supply | SWR34428 | 309 | EA | 618
273 | 2 | Supply & fixing of 4" (101.6 mm ) Nahany Trap ( Without Jali with inlet)UPVC/SWR Pipe fittings (Prince/Sudhakar or any ISI Brand) | Civil | Supply | SWR34387 | 134 | EA | 268
274 | 1 | Supplying & Fixing low down Plastic flushing tank 10 Lit Capacity Hindustan Sanitary ware/ parry/ Neycer with internal components | Civil | Supply | SWR34376 | 2032 | EA | 2032
275 | 1000 | Providing & Placing on Terrace (at all floor levels) polyethylene water storage tank with Double layer approved brand & manufacture with cover and suitable locking arrangement & making necessary holes for inlet & outlets and over flow pipes but with NECESSARY fittings & base support for tanks | Civil | Supply | SWR34375 | 10 | L | 10000
276 | 2 | Supply & fixing 31.75 mm dia PVC flexible waste pipe of 914.4 mm length of Ist quality complete for finished item of work | Civil | Supply | SWR34426 | 33 | EA | 66
277 | 20 | S & F of (15.90mm)Ashirvad/ Ajay/ Astral Flowguard or equivalent CPVC Pipes and Fittings to meet the requirement of ASTM-D 2846 and are produced in CTS (Copper Tube Sizes 1/2" ton 2" Ashirvad Flowgurard SDR 11 and SDR 13.5 pipes are made from idential CPVC compounds having the same physical Properties for Hot and Cold Water (IS 15778:2007)- 15.90mm OD Pipe - SDR 11 | Civil | Supply | SWR34361 | 239 | RMT | 4780
278 | 50 | Supply and Fixing of (22.20mm) Ashirvad/ Ajay/ Astral Flowguard or equivalent CPVC Pipes and Fittings to meet the requirement of ASTM-D 2846 and are produced in CTS (Copper Tube Sizes 1/2" ton 2" Ashirvad Flowgurard SDR 11 and SDR 13.5 pipes are made from idential CPVC compounds having the same physical Properties for Hot and Cold Water (IS 15778:2007)-22.20mm OD Pipe - SDR 11 | Civil | Supply | SWR34362 | 313 | RMT | 15650
279 | 40 | Supply and Fixing of (28.60mm)Ashirvad/ Ajay/ Astral Flowguard or equivalent CPVC Pipes and Fittings to meet the requirement of ASTM-D 2846 and are produced in CTS (Copper Tube Sizes 1/2" ton 2" Ashirvad Flowgurard SDR 11 and SDR 13.5 pipes are made from idential CPVC compounds having the same physical Properties for Hot and Cold Water (IS 15778:2007)-28.60mm OD Pipe - SDR 11 | Civil | Supply | SWR34363 | 410 | RMT | 16400
280 | 2 | Supply & fixing Gunmetal (GM) Ball valve with SS Ball and SS Spindle as per IS - Class - I, Indian make heavy type - 25mm NB Size | Civil | Supply | SWR34346 | 466 | EA | 932
281 | 20 | Supply & fixing Gunmetal (GM) Ball valve with SS Ball and SS Spindle as per IS - Class - I, Indian make heavy type -20mm NB Size | Civil | Supply | SWR34345 | 331 | EA | 6620
282 | 1 | Supply & fixing 25.4 mm dia & 609.6 mm long aluminium anodized towel rod with brackets and aluminium screws | Civil | Supply | SWR34430 | 489 | EA | 489
283 | 1 | Supply & fixing NP soap dish heavy type with NP screws | Civil | Supply | SWR34429 | 675 | EA | 675
284 | 17.5 | Supply and fixing of AC sheets including cost of material labour conveyence etc complete for finished item of work as directed by the engineer in charge. | Civil | Supply | SWR33400 | 395 | M2 | 6912.5
285 | 3.05 | S&F of Glow sign board size 10' x 3' including lettering, labour charges, fitting charges cost of all materials and complete for finished item. | Civil | Supply | SWR33422 | 3553 | M2 | 10836.65
286 | 211.06 | Carting away of excavated soils Complete for finished item of work | Civil | Supply | SWR34151 | 270 | Cum | 56986.2
287 | 9.4 | Providing 20 mm chips in the transformer area including cost, lead and labour charges complete for finished item of work | Civil | Supply | SWR33057 | 1601 | Cum | 15049.4
288 | 50 | Flooring with chequrred terrazzo tiles of 22 mm thick (medium shade ) set over base coat of cement mortar (1:6) 12 mm thick over CC bed already laid or RCC Roof Slab, including neat cement slurry of honey like consistency spread @ 3.3 kgs per sqm. & jointed with neat cement to full depth mixed with pigment of matching shade, including cost of all materials like cement, sand, water and tiles etc., complete, including seigniorage charges, complete for finished item of work | Civil | Supply | SWR33222 | 916 | Sqm | 45800
289 | 25.68 | Supply and fixing of MS GATE with redoxide and 2 Coats of Anamil paint Complete finished item of work as directed by Engineer - in-charge | Civil | Supply | SWR33404 | 5299 | sqm | 136078.32
290 | 1 | Geophysical Investgation charges for water point by Geologist as directed by Engineer in chargecomplete for the finished item of work. | Civil | Supply | SWR33608 | 5000 | EA | 5000
291 | 225 | Drilling of 165mm bore well with machine rig including deployment and hire charges of rig and other machinery and equipment labour charges , measuring the yeild of borewell including cost and conveyance etc complete 0 to 90M | Civil | Supply | SWR33609 | 336 | Rmt | 75600
292 | 25 | Supply and fixing of 160mm dia PVC casing of A class 6Kg point pressure including cost and conveyance of all materials labour charges etc complete for finished item of work as directed by the engineer-in-charge. | Civil | Labour | SWR33611 | 883 | Rmt | 22075
293 | 1 | Supply and erecting, ISI mark submersible 2.0HP, Single Phase 30 stages pumpset suitable for 106/156mm dia borewell including cost and conveyance of all materials labour charges etc complete for finished item of work | Civil | Labour | SWR33626 | 21619 | EA | 21619
294 | 168 | Supply and fixing of HDPE pipe 40mm dia of 16Kg/cSqm including cost and conveyance of all materials labour charges etc complete for finished item of work as directed by the engineer-in-charge. | Civil | Labour | SWR34410 | 180 | Rmt | 30240
295 | 1 | Supply and erecting D.O.L Starter 250V , Single phase,50Hz with SS enclouserincluding cost and conveyance of all materials labour charges etc complete for finished item of work | Civil | Supply | SWR33644 | 1040 | EA | 1040
296 | 180 | Supply of 3 Core 2.5 Sqmm Flat Copper cable of ISI for Submersible Motors of makes Finolex / Polycab / Gold Medal / Million / Payal / Sun Light / Power Flex / Fortune Art | Civil | Labour | SWR33641 | 192 | Rmt | 34560
297 | 1 | Provd-DGPS & Total Staion Survey | Civil | Labour | SWR34506 | 5000 | EA | 5000
298 | 1 | Providing supply of electricity to the site premises through custamer service centre duly applying for new connection including service wire, application complete the work. | Civil | Supply | SWR33425 | 5408 | EA | 5408
299 | 288.4 | Seigniorage Charges - Sand | Civil | Supply | SWR34470 | 40 | Cum | 11536
300 | 547.35 | Seigniorage Charges - Metal | Civil | Supply | SWR34471 | 97.5 | Cum | 53366.625
301 | 350 | Seigniorage Charges -Gravel | Civil | Supply | SWR34472 | 30 | Cum | 10500
|  |  |  | Civil Total in Rs. |  |  |  | 10099422.215
|  |  |  | Net Total (Elec & Civil) in Rs. |  |  |  | 29179704.2217
|  |  |  | GST @ 18% in Rs. |  |  |  | 5252346.7599
|  |  |  | Gross Total in Rs. |  |  |  | 34432050.9816

## Rasoolpura 17
Name of the Work : Erection, testing and commissioning of 33/11kV Indoor Sub Station with 2x 8 MVA PTRs Construction of control room, compound wall along with MS gate and borewell, cable trenches, power transformer plinths, toilet block, electrification, sanitary and water supply arrangementsat Rasoolpura, in Operation circle of Cantonment Constituency in Sub division-V, Master plan-I of Master Plan Hyderabad circle.
Electrical Portion
WBS Element : Elec - S-1775-12-01-01-02-001 & Civil - S-1775-12-07-01-01-001
Schedule
Sl No | Estimate Quantity | Description of item | Work Type | Item Short Description | Service Codes | Rate (INR) | UOM | AMOUNT
1 | 2 | LOADING of 8 MVA PTR | Elect | Labour | SWR10613 | 5805.84 | EA | 11611.68 | 11611.68 | 0
2 | 2 | Transport of Power transformers (0 to 100 KM) from one place to another place in GHMC Area.(excluding of loading & unloading )-8MVA power transformer | Elect | Labour | SWR10854 | 21945 | EA | 43890 | 43890 | 0
3 | 2 | UNLOADING of 8 MVA PTR | Elect | Labour | SWR10627 | 5805.84 | EA | 11611.68 | 11611.68 | 0
4 | 2 | Erection of PTR on constructed plinth-Erection of 8 MVA PTR. | Elect | Labour | SWR21321 | 49480.2 | EA | 98960.4 | 98960.4 | 0
5 | 1 | LOADING of 50,63,75&100kva DTR | Elect | Labour | SWR10195 | 350 | EA | 350 | 350 | 0
6 | 1 | Transport of conductor drums, cable drums, fragile material such as kiosks, VCBs,control panels, current transformers, boosters, lightning arrestors, insulators, transformers, meters (which are less in weight and occupy more space) (excluding of loading unloading)-Above 10 Km and upto 20 Km with Lorry for each trip | Elect | Labour | SWR11861 | 3299.7 | EA | 3299.7 | 3299.7 | 0
7 | 1 | UNLOADING of 50,63,75&100kva DTR | Elect | Labour | SWR10513 | 280 | EA | 280 | 280 | 0
8 | 1 | Construction of DTR Plinth- RCC Column type DTR Plinth of size 1'X1'X10',topslab 4'x4'x6" & beam size 4'X8'X8" upto 160KVA | Elect | Labour | SWR21843 | 25967.57 | EA | 25967.57 | 25967.57 | 0
9 | 1 | Erection of 3 Phase DTRs 63,75 & 100 KVA including loading and Unloading DTR on the Structure/Plinth etc | Elect | Labour | SWR20905 | 1650 | EA | 1650 | 1650 | 0
10 | 16 | Loading of 11 KV VCBs along with Panel boards | Elect | Labour | SWR10199 | 1024 | EA | 16384 | 16384 | 0
11 | 8 | Transport of conductor drums, cable drums, fragile material such as kiosks, VCBs,control panels, current transformers, boosters, lightning arrestors, insulators, transformers, meters (which are less in weight and occupy more space) (excluding of loading unloading)-Above 10 Km and upto 20 Km with Lorry for each trip | Elect | Labour | SWR11861 | 3299.7 | EA | 26397.6 | 26397.6 | 0
12 | 16 | Un loading of 11 KV VCBs along with Panel boards | Elect | Labour | SWR10517 | 1044.48 | EA | 16711.68 | 16711.68 | 0
13 | 16 | Erection of 11KV indoor switch gear panel/indoor PT panel /Bus section panel / Bus raiser panel/Capacitor panel/Switch fuse panel for DTR. | Elect | Labour | SWR10931 | 8894 | EA | 142304 | 142304 | 0
14 | 10 | Loading of 33 KV VCBs along with Panel boards | Elect | Labour | SWR10198 | 1024 | EA | 10240 | 10240 | 0
15 | 5 | Transport of conductor drums, cable drums, fragile material such as kiosks, VCBs,control panels, current transformers, boosters, lightning arrestors, insulators, transformers, meters (which are less in weight and occupy more space) (excluding of loading unloading)-Above 10 Km and upto 20 Km with Lorry for each trip | Elect | Labour | SWR11861 | 3299.7 | EA | 16498.5 | 16498.5 | 0
16 | 10 | UNLOADING of 33 KV VCBs&Panel boards | Elect | Labour | SWR10516 | 1044.48 | EA | 10444.8 | 10444.8 | 0
17 | 10 | Erection of 33KV indoor switch gear panel/33KV indoor PT panel / Bus section panel / Bus raiser panel | Elect | Labour | SWR10930 | 9847 | EA | 98470 | 98470 | 0
18 | 1 | Loading of 220 V Batterry with charger | Elect | Labour | SWR11166 | 1612 | SET | 1612 | 1612 | 0
19 | 1 | Transport of conductor drums, cable drums, fragile material such as kiosks, VCBs,control panels, current transformers, boosters, lightning arrestors, insulators, transformers, meters (which are less in weight and occupy more space) (excluding of loading unloading)-Above 10 Km and upto 20 Km with Lorry for each trip | Elect | Labour | SWR11861 | 3299.7 | EA | 3299.7 | 3299.7 | 0
20 | 1 | Un loading of 220 V Batterry with charger | Elect | Labour | SWR11147 | 1024 | SET | 1024 | 1024 | 0
21 | 1 | Erection of 220 V, 200 AH battery in complete shape fit for charging . Conventional lead acid | Elect | Labour | SWR12350 | 7666 | EA | 7666 | 7666 | 0
22 | 1 | Supply of AC Supply panel inluding providing of changeover switch, SFU, metering unit, 32 A three phase MCB, 16 A Single phase MCB complete as per specification. | Elect | Supply | SMR40045 | 42000 | EA | 42000 | 42000 | 0
23 | 1 | Erection of control/Relay panels, AC Panels, announciationpanels etc in the control room duly mounting them on channels and grouting them with foundation bolts excluding cost of channels & foundation bolts | Elect | Labour | SWR11893 | 2122 | EA | 2122 | 2122 | 0
24 | 44 | Cutting Charges for RS joist 150x150mm | Elect | Labour | SWR10297 | 48 | EA | 2112 | 2112 | 0
25 | 0.83 | Fabrication of Main and Auxiliary structures with welding usingraw steel such as RS joist, M.S.Angles, Plates, Channels,including the supply and fabrication of 6mm base plate to the RS-Joist poles excluding cost of Mild Steel and transport charges to substation site, including erection. | Elect | Labour | SWR10869 | 3426 | TO | 2843.58 | 2843.58 | 0
26 | 3.83 | Alligning the Main and Auxiliary structures such as RS joist,M.S.Angles, Plates, Channels, Structure to zero level duly leveling in prefabricated MS frames with Hydraulic jacks before galvanising/ fabrication. | Elect | Labour | SWR10867 | 1470 | TO | 5630.1 | 5630.1 | 0
27 | 3.83 | Painting of sub-station structures with two coats of Aluminium paint using Aluminium paint 1st grade containing 3.6 kg of Aluminium paste for 18 liters of thinner 1st coat is to be applied before erection of sub station structures and 2nd coat after stringing and half round welding including cost of paint, cost of brushes,labour charges etc., complete. Supply of material cost for First coat of 1st Grade Aluminium Paint, brushes etc. | Elect | Supply | SMR40009 | 2181 | TO | 8353.23 | 8353.23 | 0
28 | 3.83 | Painting of sub-station structures with two coats of Aluminium paint using Aluminium paint 1st grade containing 3.6 kg of Aluminium paste for 18 liters ofthinner 1st coat is to be applied before erection of sub-station structures and 2nd coat after stringing and half round welding including cost of paint, cost of brushes,labour charges etc., complete. Labour charges for painting including scratching and cleaning of Sub-station structures of 1st coat of Aluminium | Elect | Labour | SWR10877 | 851 | TO | 3259.33 | 3259.33 | 0
29 | 3.83 | Painting of sub-station structures with two coats of Aluminium paint using Aluminium paint 1st grade containing 3.6 kg of Aluminium paste for 18 liters of thinner 1st coat is to be applied before erection of sub-station structures and 2nd coat after stringing and half round welding including cost of paint, cost of brushes, labour charges etc., complete. Supply of material cost for Second coat of 1st Grade Aluminium Paint, brushes, etc | Elect | Supply | SMR40010 | 1293 | TO | 4952.19 | 4952.19 | 0
30 | 3.83 | Painting of sub-station structures with two coats of Aluminium paint using Aluminium paint 1st grade containing 3.6 kg of Aluminium paste for 18 liters of thinner 1st coat is to be applied before erection of sub-station structures and 2nd coat after stringing and half round welding including cost of paint, cost of brushes, labour charges etc., complete. Labour charges for painting including scratching and cleaning of Sub-station structures of 2nd coat of Aluminium | Elect | Labour | SWR10879 | 482 | TO | 1846.06 | 1846.06 | 0
31 | 43 | Painting of Name Plates for any equipment | Elect | Labour | SWR10963 | 122 | EA | 5246 | 5246 | 0
32 | 36 | Supply of CI earth pipe 100 mm dia, 2.75 mt long thickness 10mm with flange as per specication | Elect | Supply | SMR11482 | 3486 | EA | 125496 | 125496 | 0
33 | 36 | Providing of earthing with excavation of earth pit (0.6 x0.6x2.4 Mts.) duly filling with bentonite, earth , running of earth wire etc., complete, including cost of bentonite and excluding cost of RCC collar of size 0.75M dia x 0.5 M height | Elect | Labour | SWR10357 | 1234.2 | EA | 44431.2 | 44431.2 | 0
34 | 36 | Providing of RCC Collar guarding to the existing earth pits with damaged masonry including dismantling and removing of existing masonry and fixing the RCC collar of 0.60 M dia X 0.50M height | Elect | Labour | SWR10359 | 386 | EA | 13896 | 13896 | 0
35 | 531.9 | Laying of MS Flats /GI Flats 75x 8mm earth mat including excavation of trenches of depth 600mm, welding, connecting to equipment andconnecting lightning shield to earth mat and earthing of fence posts, drilling and connecting earth rods including connecting cast iron pipes including fabrication | Elect | Labour | SWR10920 | 65 | RMT | 34573.5 | 34573.5 | 0
36 | 208.3 | Fabrication and connecting of M.S./ G.I. Flat 50x6mm to risers from earth mat to structures, equipment, marshalling boxes, electrical panels, PLCC panels, fencing posts etc. | Elect | Labour | SWR10919 | 41 | RMT | 8540.3 | 8540.3 | 0
37 | 50 | Supply of GI Bolts & Nuts | Elect | Supply | SMR11488 | 117.5 | KG | 5875 | 5875 | 0
38 | 314 | Supply and painting of Black to all earth Flat | Elect | Labour | SWR12217 | 55 | M | 17270 | 17270 | 0
39 | 2 | Supply of Copper Flexible jumper with 75 X 8 of length 250 mm at neutral of Power tranformer end and 50 X 6 of length 50mm two Nos at double neutral end duly brasing with flexible jumper of capacity of 5kA/3 sec for power transformer neutral | Elect | Supply | SMR40033 | 4725 | EA | 9450 | 9450 | 0
40 | 2 | Providing of double earthing for neutral with flexible copper jumpers including arrangement by fixing M.S.Channel 100x50mm | Elect | Labour | SWR11892 | 1323 | EA | 2646 | 2646 | 0
41 | 106 | Laying of 4No's single core 630 sqmm UG cable (Single Circuit with one spare cable) including excavation of trench of size 0.7 Mtrs width and 1.2 Mtrs depth from road level, providing of DWC/GI pipes whereever required depth is not acquired as per the instructions of Engineer in Charge and filling with sand 250mm above the cable and 50mm below the cable, laying of cable, placing 40mm shabad protective slabs, back filling the trench with earth, levelling and and removing the debris from the sit inluding the cost of lead and lift etc. In Hard Gravel Soil / BC soil / Red earth / stone and earth mixed with fair boulders / Normal soil | Elect | Labour | SWR12110 | 2463.3 | M | 261109.8 | 261109.8 | 0
42 | 56 | Raising of Single Run 33KV 1x630sqmm UG Cable on Support | Elect | Labour | SWR12448 | 133 | M | 7448 | 7448 | 0
43 | 106 | Laying of second cable 33KV UG Cb in Existing Duct | Elect | Labour | SWR12452 | 200 | M | 21200 | 21200 | 0
44 | 14 | Raising of Single Run 33kV 3x400 Sqmm Cu cable on already erected support with wooden / MS clamps and connecting it to over head line withcable jumpers including cost of required wooden cleats, lugs and bolts and nuts through GI pipe (excluding the cost of GI pipe) | Elect | Labour | SWR11954 | 135.66 | M | 1899.24 | 1899.24 | 0
45 | 8 | Supply of 33KV 1x630Sqmm GIS ID Unit End Termination | Elect | Supply | SMR12473 | 2500 | EA | 20000 | 20000 | 0
46 | 8 | Supply of 33KV 1x630Sqmm OD Unit End Termination | Elect | Supply | SMR12474 | 4200 | EA | 33600 | 33600 | 0
47 | 8 | Install-33KV 1x630Sqmm GIS ID End Termination | Elect | Labour | SWR12473 | 17600 | EA | 140800 | 140800 | 0
48 | 8 | Install-33KV 1x630Sqmm OD Unit End Termination | Elect | Labour | SWR12474 | 4000 | EA | 32000 | 32000 | 0
49 | 4 | Making of Outdoor/Indoor 33 KV 3x400 Sqmm End Termination | Elect | Labour | SWR10387 | 2764.76 | EA | 11059.04 | 11059.04 | 0
50 | 85 | Laying of XLPE UG cable Single Run including excavation of trench of size 450mm wide and 850mm for LT, 1050mm for 11 KV and 1200mm for 33 KV form road level, providing of DWC/GI pipes whereever required depth is not acquired as per the instructions of Engineer in Charge, the prorata basis rates to be adopted for 2 feet, 3feet depths and filling with sand 250mm above the cable and 50mm below the cable, laying of cable, placing 40mm shabad protective slabs, back filling the trench with earth, levelling and and removing the debris from the site inluding the cost of lead and lift etc.depth of the trench) LT -0.85 mts, 11 KV-1.05Mtrs & 33 KV - 1.20 mtrs. In Hard Gravel Soil / BC soil / Red earth / stone and earth mixed with fair boulders/Normal soil / CC/BT Road 11KV 3x185 Sqmm Cable | Elect | Labour | SWR11920 | 465.46 | M | 39564.1 | 39564.1 | 0
51 | 15 | Raising of Single Run 11 KV 3x185 Sqmm Cable on already erected support with wooden / MS clamps and connecting it to over head line with cable jumpers including cost of required wooden cleats, lugs and bolts and nuts through GI pipe (excluding the cost of GI pipe) | Elect | Labour | SWR11956 | 126.23 | M | 1893.45 | 1893.45 | 0
52 | 2 | Making of Outdoor/Indoor 11 KV 3x185 Sqmm Cable End Termination | Elect | Labour | SWR10390 | 2370.63 | EA | 4741.26 | 4741.26 | 0
53 | 90 | Laying of XLPE UG cable Single Run including excavation of trench of size 450mm wide and 850mm for LT, 1050mm for 11 KV and 1200mm for 33 KV form road level, providing of DWC/GI pipes whereever required depth is not acquired as per the instructions of Engineer in Charge, the prorata basis rates to be adopted for 2 feet, 3feet depths and filling with sand 250mm above the cable and 50mm below the cable, laying of cable, placing 40mm shabad protective slabs, back filling the trench with earth, levelling and and removing the debris from the site inluding the cost of lead and lift etc.depth of the trench) LT -0.85 mts, 11 KV-1.05Mtrs & 33 KV - 1.20 mtrs. In Hard Gravel Soil / BC soil / Red earth / stone and earth mixed with fair boulders/Normal soil / CC/BT Road LT 3 1/2 x 185 Sqmm Cable | Elect | Labour | SWR11923 | 377.63 | M | 33986.7 | 33986.7 | 0
54 | 10 | Raising of Single Run cable on already erected support with wooden / MS clamps and connecting it to over head line with cable jumpers including cost of required wooden cleats, lugs and bolts and nuts through GI pipe (excluding the cost of GI pipe)-LT 3 1/2 x 185 Sqmm Cable | Elect | Labour | SWR11959 | 85.43 | M | 854.3 | 854.3 | 0
55 | 2 | Fixing of OutDoor/Indoor end termination LT 3 1/2 x185 Sqmm Cable | Elect | Labour | SWR10765 | 968.9 | EA | 1937.8 | 1937.8 | 0
56 | 2200 | Laying of 4 core/10 core 2.5 sq. mm.Copper control cable in aready excavation trench including cost of providing single compress glands at both ends . | Elect | Labour | SWR11879 | 27 | M | 59400 | 59400 | 0
57 | 500 | Cable terminations to the switch gear marshalling boxes/panel terminal blocks/control and relay panels LT AC panel including providing suitable ferrules and lugs as per specification (including cost of ferrules, lugs and glands) | Elect | Labour | SWR12510 | 27 | EA | 13500 | 13500 | 0
58 | 1.6 | Fabrication of Main and Auxiliary structures with welding using raw steel such as RS joist, M.S.Angles, Plates, Channels, including the supply and fabrication of 6mm base plate to the RS-Joist poles excluding cost of Mild Steel and transport charges to substation site, including erection. | Elect | Labour | SWR10869 | 3426 | TO | 5481.6 | 5481.6 | 0
59 | 1.6 | Painting of sub-station structures with two coats of Aluminium paint using Aluminium paint 1st grade containing 3.6 kg of Aluminium paste for 18 liters of thinner 1st coat is to be applied before erection of sub station structures and 2nd coat after stringing and half round welding including cost of paint, cost of brushes,labour charges etc., complete. Supply of material cost for First coat of 1st Grade Aluminium Paint, brushes etc. | Elect | Supply | SMR40009 | 2181 | TO | 3489.6 | 3489.6 | 0
60 | 1.6 | Painting of sub-station structures with two coats of Aluminium paint using Aluminium paint 1st grade containing 3.6 kg of Aluminium paste for 18 liters ofthinner 1st coat is to be applied before erection of sub-station structures and 2nd coat after stringing and half round welding including cost of paint, cost of brushes,labour charges etc., complete. Labour charges for painting including scratching and cleaning of Sub-station structures of 1st coat of Aluminium | Elect | Labour | SWR10877 | 851 | TO | 1361.6 | 1361.6 | 0
61 | 1.6 | Painting of sub-station structures with two coats of Aluminium paint using Aluminium paint 1st grade containing 3.6 kg of Aluminium paste for 18 liters of thinner 1st coat is to be applied before erection of sub-station structures and 2nd coat after stringing and half round welding including cost of paint, cost of brushes, labour charges etc., complete. Supply of material cost for Second coat of 1st Grade Aluminium Paint, brushes, etc | Elect | Supply | SMR40010 | 1293 | TO | 2068.8 | 2068.8 | 0
62 | 1.6 | Painting of sub-station structures with two coats of Aluminium paint using Aluminium paint 1st grade containing 3.6 kg of Aluminium paste for 18 liters of thinner 1st coat is to be applied before erection of sub-station structures and 2nd coat after stringing and half round welding including cost of paint, cost of brushes, labour charges etc., complete. Labour charges for painting including scratching and cleaning of Sub-station structures of 2nd coat of Aluminium | Elect | Labour | SWR10879 | 482 | TO | 771.2 | 771.2 | 0
63 | 5 | Excavation of pits in hard rock not requiring blasting. (In hard murram / rock boulders)11 Mtrs PSCC Poles/ Box poles 0.75 M x 0.9 M x 1.95 M | Elect | Labour | SWR11040 | 990.68 | EA | 4953.4 | 4953.4 | 0
64 | 5 | Erection of pole in position, aligning and setting to work, fixing of cross arms and top clamps, earthing of supports, back filling with earth and stones properly ramming including transport of materials from road side to location excluding pit excavation-Box pole 9/10/11 Mtr | Elect | Labour | SWR11266 | 2643.83 | EA | 13219.15 | 13219.15 | 0
65 | 4.7 | Mass concreting of supports erected with CC (1:4:8) using 40 mm, HB G metal including the cost of metal, sand, Cement and curing etc.-Including the cost of cement | Elect | Labour | SWR10356 | 6579 | M3 | 30921.3 | 30921.3 | 0
66 | 0.155 | Coping of 1.5'x1.5'x1 with 1:8 slope Using form boxes (0.031Cumt.) | Elect | Labour | SWR11890 | 3893.03 | M3 | 603.4197 | 603.42 | 0.00035
67 | 5 | Paint of coping with 2 coats of white cement incl cost of paints etc. | Elect | Labour | SWR11089 | 48 | EA | 240 | 240 | 0
68 | 1 | Erection of 11 KV HG Fuse set including earthing | Elect | Labour | SWR10395 | 740.52 | SET | 740.52 | 740.52 | 0
69 | 1 | Erection of 11KV 200A TT type AB Switch including fixing of cross angles and alignment complete | Elect | Labour | SWR20102 | 1813.49 | EA | 1813.49 | 1813.49 | 0
70 | 1 | Painting of sub-station structures with two coats of Aluminium paint using Aluminium paint 1st grade containing 3.6 kg of Aluminium paste for 18 liters of thinner 1st coat is to be applied before erection of sub-station structures and 2ndcoat after stringing and half round welding including cost of paint, cost of brushes, labour charges etc., complete.-Painting of operating rods of 33kV, 11kV AB switches with post office red colour (including cost of paint) | Elect | Labour | SWR10881 | 142 | EA | 142 | 142 | 0
71 | 1 | Erection of LT distribution box including laying of LT cable from distribution box to LT OH line and DTR to distribution box including earthing of distribution box and crimping of lugs connecting of jumpers etc | Elect | Labour | SWR10674 | 1594.67 | EA | 1594.67 | 1594.67 | 0
72 | 18 | Supply of earthing pipe with materials GI Flat 25X3 mm | Elect | Supply | SMR11485 | 105 | KG | 1890 | 1890 | 0
73 | 30 | Running of GI eartn flat of size 25X3mm from all metallic parts of channels, AB Switch, HG fuse set, DTr neutral and LT Distribution box and inter connection of earth pits etc complete. | Elect | Labour | SWR12125 | 14.03 | M | 420.9 | 420.9 | 0
74 | 2 | Loading of 11KV/33KV XLPE UG Cable for all sizes | Elect | Labour | SWR11230 | 1024 | DR | 2048 | 2048 | 0
75 | 1 | Transport of conductor drums, cable drums, fragile material such as kiosks, VCBs,control panels, current transformers, boosters, lightning arrestors, insulators, transformers, meters (which are less in weight and occupy more space) (excluding of loading unloading)-Above 10 Km and upto 20 Km with Lorry for each trip | Elect | Labour | SWR11861 | 3299.7 | EA | 3299.7 | 3299.7 | 0
76 | 2 | Un loading of 11KV/33KV XLPE UG Cable for all sizes | Elect | Labour | SWR11231 | 1024 | DR | 2048 | 2048 | 0
77 | 8 | Supply of stepped tubular poles single way made of steel of length 9mtrs with tensile strength of 42kgf/mm2 at a steps of 4.5 mtrs with outer dia 114.3 mm,2.1 mtrs with outer dia 88.9 mm, 2.1 mtrs with outer dia 76.1 mm, normal Crippling load of 141 kgf, normal Breaking load of 198 kgf ,working Crippling load of 70 kgf, working Breaking load of 79 kgf as per IS 2713. | Elect | Supply | SMR40051 | 13913 | EA | 111304 | 111304 | 0
78 | 8 | Excavation of pits in hard rock not requiring blasting. (In hard murram / rock boulders) 9.1 Mtrs PSCC Poles 0.76 M x 0.76M x 1.83M (2.6" x 2.6" x 6.0") | Elect | Labour | SWR11039 | 928 | EA | 7424 | 7424 | 0
79 | 8 | Erection of tubular poles | Elect | Labour | SWR10955 | 1379 | EA | 11032 | 11032 | 0
80 | 6.1 | Mass concreting of supports erected with CC (1:4:8) using 40 mm, HB G metal including the cost of metal, sand, Cement and curing etc.-Including the cost of cement | Elect | Labour | SWR10356 | 6579 | M3 | 40131.9 | 40131.9 | 0
81 | 0.248 | Coping of 1.5'x1.5'x1 with 1:8 slope Using form boxes (0.031Cumt.) | Elect | Labour | SWR11890 | 3892.98 | M3 | 965.459 | 965.46 | 0.00096
82 | 8 | Paint of coping with 2 coats of white cement incl cost of paints etc. | Elect | Labour | SWR11089 | 48 | EA | 384 | 384 | 0
83 | 8 | Supply of Metal Handle Lamp 150W | Elect | Supply | SMR24635 | 6450 | EA | 51600 | 51600 | 0
84 | 50 | S-GI Bolts & Nuts,Washers etc., | Elect | Supply | SMR11488 | 117.5 | KG | 5875 | 5875 | 0
85 | 8 | Fixing of Metal halide lamps with fixtures Make:Philips,Crompton,Bajaj junction box with MCB with 1.5 GI pipe complete. | Elect | Labour | SWR10956 | 1268 | EA | 10144 | 10144 | 0
86 | 1 | Supply of Steel almarah(61/2 X 3ft) Godrej | Elect | Supply | SMR40061 | 9818 | EA | 9818 | 9818 | 0
87 | 750 | Supplying & fabrication erection of 6mm Checkerd plates as per the field conditions | Elect | Labour | SWR10873 | 83 | KG | 62250 | 62250 | 0
88 | 12 | Supply of Rubber mats ( 6’x3’) size for indoor SS | Elect | Supply | SMR40068 | 1386 | EA | 16632 | 16632 | 0
89 | 1 | Supply of Alluminium Ladder for indoor works | Elect | Supply | SMR40062 | 4410 | EA | 4410 | 4410 | 0
90 | 2 | Supply of Trolley mounted CO2 (6.5Kgs) IS-2878 | Elect | Supply | SMR40087 | 9240 | EA | 18480 | 18480 | 0
91 | 2 | Supply of Fire bucket stand with 3 buckets (8 -10 ltr capacity) | Elect | Supply | SMR40088 | 1386 | SET | 2772 | 2772 | 0
92 | 6 | Supply of Room fire extinguisher (2 ltrs capacity) for control room | Elect | Supply | SMR40089 | 4620 | EA | 27720 | 27720 | 0
93 | 4 | Supply of Safety Helmets of standard make | Elect | Supply | SMR40071 | 231 | EA | 924 | 924 | 0
94 | 4 | Supply of Earth Rods (8ft) Screw & clamp type | Elect | Supply | SMR40066 | 578 | EA | 2312 | 2312 | 0
95 | 4 | Supply of Hand Gloves | Elect | Supply | SMR40067 | 289 | SET | 1156 | 1156 | 0
96 | 1 | Supply of Standard basic cell phone with charger | Elect | Supply | SMR40069 | 1386 | EA | 1386 | 1386 | 0
97 | 1 | Supply of Table (3x6ft) Godrej | Elect | Supply | SMR40057 | 6050 | EA | 6050 | 6050 | 0
98 | 4 | Supply of S type chairs (Godrej) | Elect | Supply | SMR40058 | 924 | EA | 3696 | 3696 | 0
99 | 1 | Supply of Angle racks(18x36.6inches) Godrej | Elect | Supply | SMR40060 | 1733 | EA | 1733 | 1733 | 0
100 | 10 | Supply of Danger boards with clamps | Elect | Supply | SMR40070 | 116 | EA | 1160 | 1160 | 0
101 | 1 | Supply of Name board of the 33/11kV Sub-Station(As per Standard Specification) | Elect | Supply | SMR40086 | 10238 | EA | 10238 | 10238 | 0
102 | 1 | Supply of Wall clock standard make | Elect | Supply | SMR40059 | 578 | EA | 578 | 578 | 0
103 | 1 | Supply of Taparia Tool kit of Size 20”x10”x15” with tier arrangements Tool box with locking arrangement & keycontaining (1) Double Ended fix Spanner sets, (Ribbed) 6 x 7, 8x 9, 10 x 11, 12 x 13, 14 x 15, 16 x 17, 18 x19, 20 x 22, 21 x 23,24 x 27, 25 x28, 30 x 32, (2) Double Ended Ring Spanners sets,6 x 7 , 8 x 9, 10 x 11, 12 x 13, 14 x 15. 16 x 17 , 18 x 19, 20 x22 , 21 x 23, 24 x 27, 25 x28, 30 x 32 mm, (3) AdjustableSpanner 305 mm length least maximum opening 35mmchrome, (4) Pipe Wrench Length 350 mm 14”, (5) Soft faced Hammer with suitable handle 2 lb, (6) Hacksaw frame with metal handle heavy duty for 12" hacksaw blade with High Speed blade, (7) Insulated Screw drivers Transparent Green Handle Set Length 6”, 8” & 12”, (8) Star Screw Driver Transparent Green Handle Length 6”, (9) Insulated Wire Cutter,(10) Insulated Cutting Plier Length 8” with cable stripperinsulated with thick C. A. sleeve confirming to IS: 4378 - 1990,(11) Long Nose Plier insulated with thick C.A. sleeve generally confirming to IS:3552-1989, (12) Tester type screw driver (special with neon bulb) generally confirm to IS: 5579-1985 Grade:II handle yellow/ green colour overall length 130 mm,(13) Insulated Crimping Plier of all Taparia make. | Elect | Supply | SMR40063 | 4925 | SET | 4925 | 4925 | 0
104 | 1 | Supply of Rechargeable LED torch light of Standard make | Elect | Supply | SMR40064 | 1733 | EA | 1733 | 1733 | 0
105 | 1 | Supply of Hack saw (12 inches) | Elect | Supply | SMR40065 | 289 | EA | 289 | 289 | 0
106 | 8 | Supply of LC Boards | Elect | Supply | SMR40072 | 116 | EA | 928 | 928 | 0
107 | 2 | Supply of Gum Boots | Elect | Supply | SMR40073 | 693 | EA | 1386 | 1386 | 0
108 | 1 | Supply of Digital clamp meter. | Elect | Supply | SMR40076 | 2888 | EA | 2888 | 2888 | 0
109 | 1 | Supply of 5000v megger | Elect | Supply | SMR40074 | 13860 | EA | 13860 | 13860 | 0
110 | 1 | Supply and fixing of Substation board of size 3'x2.5' indicating the layout of switchyard | Elect | Labour | SWR20032 | 1654 | EA | 1654 | 1654 | 0
111 | 1 | Supply and fixing of safety instructions/Substation operation instruction board | Elect | Labour | SWR22090 | 2205 | EA | 2205 | 2205 | 0
112 | 1 | Supply of 10ft Aluminium Ladder | Elect | Supply | SMR12378 | 1654 | EA | 1654 | 1654 | 0 |  | 2093014.1987
113 | 3000 | Supply of RS Joist Grider Pole (150x150mm) | Elect | Supply | SMR12302 | 59.25 | KG | 177750
114 | 830 | Supply of MS Channel 100x50mm | Elect | Supply | SMR22745 | 57.45 | KGS | 47683.5
115 | 2500 | Supply of MS Flat 75x8mm | Elect | Supply | SMR12321 | 56.42 | KG | 141050
116 | 500 | Supply of MS Flat 50x6mm | Elect | Supply | SMR12322 | 56.5 | KG | 28250
117 | 400 | Supply of MS Channel 100x50mm | Elect | Supply | SMR22745 | 57.45 | KGS | 22980
118 | 2 | Supply of 33KV 3x400Sqmm O/D End Kit | Elect | Supply | SMR22222 | 4554 | EA | 9108
119 | 2 | Supply of of 33KV 3x400Sqmm Indoor end kit | Elect | Supply | SMR11506 | 3589.96 | EA | 7179.92
120 | 1500 | Supply of RS Joist Pole (175x85mm) | Elect | Supply | SMR12303 | 60.75 | KG | 91125
121 | 100 | Supply of MS Channel 75x40 mm | Elect | Supply | SMR25205 | 58.45 | KG | 5845
122 | 1 | Supply of 11KV HG FuseSet for Station transformers | Elect | Supply | SMR12324 | 1974 | EA | 1974
123 | 1 | Supply of 11KV 200A Tilting Type AB Switch | Elect | Supply | SMR12318 | 8991 | EA | 8991
124 | 1 | Supply of LT Distribution Box (SMC) | Elect | Supply | SMR25200 | 7797 | EA | 7797
125 | 60 | Supply of LT XLPE Cable 1C 150 sqmm | Elect | Supply | SMR25203 | 114.83 | M | 6889.8
126 | 1 | Supply of 11KV 3x185 Heat Shble O/d End Term Kit | Elect | Supply | SMR25201 | 1182.97 | EA | 1182.97
127 | 1 | Supply of 11KV 3x185 Heat Shble I/d End Term Kit | Elect | Supply | SMR25202 | 1085 | EA | 1085
128 | 100 | Supply of LT XLPE Cable 3 1/2 C 185 sqmm | Elect | Supply | SMR25204 | 547 | M | 54700 |  |  |  | 2706605.3887
129 | 1 | Survey line&cable including peg mark & tree clear | Elect | Labour | SWR22092 | 765 | KM | 765 | 765 | 0
130 | 12 | Loading of 11KV/33KV XLPE UG Cable Drum for all sizes | Elect | Labour | SWR11230 | 1024 | DR | 12288 | 12288 | 0
131 | 6 | Transport of conductor drums, cable drums, fragile material such as kiosks, VCBs, control panels, current transformers, boosters, lightning arrestors, insulators, transformers, meters(which are less in weight and occupy more space) Upto 10 Km with Lorry for each trip | Elect | Labour | SWR11860 | 2720.34 | EA | 16322.04 | 16322.04 | 0
132 | 12 | Un loading of 11KV/33KV XLPE UG Cable Drum for all sizes | Elect | Labour | SWR11231 | 1024 | DR | 12288 | 12288 | 0
133 | 1800 | Laying of XLPE UG cable Double Run including excavation of trench of size 600mm wide1200mm for 33 KV from road level and cable separation with machine cut bricks horizontally 4" for every 3 meters , providing of DWC/GI pipes wherever required depth is not acquired as per the instructions of Engineer in Charge, the prorata basis rates to be adopted for 2 feet, 3feet depths and filling with sand 250mm above the cable and 50mm below the cable, laying of cable, placing 40mm shabad protective slabs, Providing of RFID markers on Shabad Stones wherever required back filling the trench with earth, levelling and removing the debris from the site inluding the cost of lead and liftetc.. (Second cable laying cost not Included) depth of the trench 33 KV - 1.20mtrs. Along the CC / BT multi layer road requiring compressor 33 KV 3x400 Sqmm Cable | Elect | Labour | SWR11980 | 1388.84 | M | 2499912 | 2499912 | 0
134 | 1800 | Laying of 2nd cable in excavated trench | Elect | Labour | SWR10988 | 204.1 | M | 367380 | 367380 | 0
135 | 19 | Supply & Erection of Smart RFID marker | Elect | Labour | SWR25089 | 2745 | EA | 52155 | 52155 | 0
136 | 12 | Making of 33KV 3X400Sq.mm XLPE UG Cable Straight through joints | Elect | Labour | SWR10382 | 5700.78 | EA | 68409.36 | 68409.36 | 0
137 | 1233.33 | Supply of 6" B class GI pipe Cost of Pipes and slabs | Elect | Supply | SMR40081 | 1044 | M | 1287596.52 | 1287596.52 | 0
138 | 50 | supply of 6" DWC pipe | Elect | Supply | SMR11610 | 1012 | M | 50600 | 50600 | 0
139 | 50 | Supply of Hume Pipe Size 9" size | Elect | Supply | SMR40001 | 125 | M | 6250 | 6250 | 0
140 | 7 | Making 33 KV 3x400 Sqmm Cable Out Door/Indoor end termination | Elect | Labour | SWR10387 | 2764.76 | EA | 19353.32 | 19353.32 | 0
141 | 50 | Raising of double run cable on already erected support with wooden / MS clamps and connecting it to over head line with cable jumpers including cost of required wooden cleats, lugs and bolts and nuts through GI pipe (excluding the cost of GI pipe) 33 KV 3x400 Sqmm Cable | Elect | Labour | SWR12004 | 323.85 | M | 16192.5 | 16192.5 | 0
142 | 1800 | Consultation charges for providing traffic diversions and meeting other exegencies for execution of work during late night hours and wee hours.-11KV | Elect | Labour | SWR21903 | 30 | M | 54000 | 54000 | 0
143 | 12 | Fabrication of 175x85/150x75mm RS joist pieces upto 12.5meters length by welding joint together by means of 50x6mm flat and MS channel on either side including the cost of consumable. | Elect | Labour | SWR10642 | 512.55 | EA | 6150.6 | 6150.6 | 0
144 | 12 | Painting of R.S Joist,Box poles including cross arms and clamps with one coat of red oxide and two coats of Al.paint including cost of paint and consumables | Elect | Labour | SWR10640 | 1132 | EA | 13584 | 13584 | 0
145 | 6 | Excavation of pits in hard rock not requiring blasting for 11 Mtrs PSCC Poles/ Box poles 0.75 M x 0.9 M x 1.95 M | Elect | Labour | SWR11040 | 990.68 | EA | 5944.08 | 5944.08 | 0
146 | 3 | Assembly and erection of Structure as per specification which includes fixing of top channels and cross bracings, transport of all materials from road side to the location, earthing, back filling with earth ramming etc excluding pit excavation and concreting 33 KV DP Structure with 175x85/150x75mm RS joist. | Elect | Labour | SWR11276 | 5670 | EA | 17010 | 17010 | 0
147 | 208.33 | Fabrication and connecting of M.S./ G.I. Flat 50x6mm to risers from earth mat to structures, equipment, marshalling boxes, electrical panels, PLCC panels, fencing posts etc. | Elect | Labour | SWR10919 | 41 | RMT | 8541.53 | 8541.53 | 0
148 | 5.642 | Mass concreting of supports erected with CC (1:4:8) using 40 mm, HB G metal including the cost of metal, sand, Cement and curing etc.-Including the cost of cement | Elect | Labour | SWR10356 | 6579 | M3 | 37118.718 | 37118.72 | -0.002
149 | 0.186 | Coping of 1.5'x1.5'x1 with 1:8 slope Using form boxes (0.031Cumt.) | Elect | Labour | SWR11890 | 3893 | M3 | 724.098 | 724.1 | -0.002
150 | 0.6 | Fabrication of Main and Auxiliary structures with welding using raw steel such as RS joist, M.S.Angles, Plates, Channels, including the supply and fabrication of 6mm base plate to the RS-Joist poles excluding cost of Mild Steel and transport charges to substation site, including erection. | Elect | Labour | SWR10869 | 3426 | TO | 2055.6 | 2055.6 | 0
151 | 3 | Erection of 33 KV LAS station/Line type including earthing | Elect | Labour | SWR10396 | 880 | SET | 2640 | 2640 | 0
152 | 3 | Erection of 33 KV AB Switch including alignment and earthing | Elect | Labour | SWR10392 | 4500 | EA | 13500 | 13500 | 0
153 | 6 | Supply of CI eath pipe with 80mm dia,2.75 M Length | Elect | Supply | SMR11483 | 2789 | EA | 16734 | 16734 | 0
154 | 6 | Providing of earthing with excavation of earth pit (0.6 x0.6x2.4 Mts.) duly filling with bentonite, earth , running of earth wire etc., complete, including cost of bentonite and excluding cost of RCC collar of size 0.75M dia x 0.5 M height | Elect | Labour | SWR10357 | 1234.2 | EA | 7405.2 | 7405.2 | 0
155 | 6 | Providing of RCC Collar guarding to the existing earth pits with damaged masonry including dismantling and removing of existing masonry and fixing the RCC collar of 0.60 M dia X 0.50M height | Elect | Labour | SWR10359 | 386 | EA | 2316 | 2316 | 0
156 | 19 | Supply of RCC cable Joint markers/ Cable route markers of size 700 X 240 X 75 mm duly engraving with 5 mm thick letters, CPDCL 33000/11000 Cable/Cable joint fixing the 300mm below ground level and 400mm above ground level confirming to IS 5820 2001 | Elect | Supply | SMR40085 | 484 | EA | 9196 | 9196 | 0
157 | 3 | Painting of feeder name on support including cost of paint | Elect | Labour | SWR12101 | 53 | EA | 159 | 159 | 0
158 | 36 | Supply of GI Bolts & Nuts etc | Elect | Supply | SMR11488 | 117.5 | KG | 4230 | 4230 | 0
159 | 3 | Making of coil earthing pole with 8mm GI wireNut&Bolts for AB Switch | Elect | Labour | SWR12331 | 146.63 | EA | 439.89 | 439.89 | 0
160 | 3 | Painting of operating rods of 33kV, 11kV AB switches with post office red colour (including cost of paint) | Elect | Labour | SWR10881 | 142 | EA | 426 | 426 | 0
161 | 9 | UNLOADING of 33 KV10 KA LAs Station type | Elect | Labour | SWR10584 | 35 | EA | 315 | 315 | 0
162 | 9 | LOADING of 33 KV10 KA LAs Station type | Elect | Labour | SWR10266 | 41 | EA | 369 | 369 | 0
163 | 7 | Supply of 33KV 3x400Sqmm O/D End Kit | Elect | Supply | SMR22222 | 4554 | EA | 31878 | 31878 | 0
164 | 12 | Supply of 33KV3x400Sqmm Straight thr kit | Elect | Supply | SMR22223 | 24151 | EA | 289812 | 289812 | 0
165 | 3000 | Supply of RS Joist Pole (175x85mm) | Elect | Supply | SMR12303 | 60.75 | KG | 182250 | 182250 | 0
166 | 500 | Supply of MS Flat 50x6mm | Elect | Supply | SMR12322 | 56.5 | KG | 28250 | 28250 | 0
167 | 600 | Supply of MS Channel 100x50mm | Elect | Supply | SMR22745 | 57.45 | KGS | 34470 | 34470 | 0
168 | 3 | Supply of 33KV 800A DB Break AB Switch | Elect | Supply | SMR12315 | 40658.78 | EA | 121976.34 | 121976.34 | 0 |  | 5301006.796
169 | 1 | Survey line&cabl inc peg mark&tree clear | Elect | Labour | SWR22092 | 765 | KM | 765 | 765 | 0
170 | 18 | Loading of 11KV/33KV XLPE UG Cable for all sizes | Elect | Labour | SWR11230 | 1024 | DR | 18432 | 18432 | 0
171 | 9 | Transport of conductor drums, cable drums, fragile material such as kiosks, VCBs,control panels, current transformers, boosters, lightning arrestors, insulators,transformers, meters (which are less in weight and occupy more space) (excluding of loading unloading)-Above 10 Km and upto 20 Km with Lorry for each trip | Elect | Labour | SWR11861 | 3299.7 | EA | 29697.3 | 29697.3 | 0
172 | 18 | Un loading of 11KV/33KV XLPE UG Cable for all sizes | Elect | Labour | SWR11231 | 1024 | DR | 18432 | 18432 | 0
173 | 5200 | Laying of Single Run XLPE UG cable including excavation of trench of size 450mm wide and 850mm for LT, 1050mm for 11 KV and 1200mm for 33 KV form road level, providing of DWC/GI pipes whereever required depth is not acquired as per the instructions of Engineer in Charge, the prorata basis rates to be adopted for 2 feet, 3feet depths and filling with sand 250mm above the cable and 50mm below the cable, laying of cable, placing 40mm shabad protective slabs, back filling the trench with earth, levelling and and removing the debris from the site inluding the cost of lead and lift etc.depth of the trench) LT -0.85 mts, 11 KV-1.05Mtrs & 33 KV - 1.20 mtrs.Along the CC / BT multi layer road requiring compressor-11 KV 3x300 Sqmm Cable | Elect | Labour | SWR11928 | 1073.94 | M | 5584488 | 5584488 | 0
174 | 54 | Supply & Erection of Smart RFID marker | Elect | Labour | SWR25089 | 2745 | EA | 148230 | 148230 | 0
175 | 24 | Making of Straight through joints-11 KV 3x300 Sqmm Cable | Elect | Labour | SWR10386 | 3725.45 | EA | 89410.8 | 89410.8 | 0
176 | 1787 | S-4" BClass GI pipe 3.65mm thck 12.2Kg/M | Elect | Supply | SMR40080 | 740 | M | 1322380 | 1322380 | 0
177 | 50 | supply of 4" DWC pipe Cost of Pipes and slabs | Elect | Supply | SMR11609 | 759 | M | 37950 | 37950 | 0
178 | 50 | Supply of 4" Hume Pipe Cost of Pipes and slabs | Elect | Supply | SMR40003 | 80 | M | 4000 | 4000 | 0
179 | 16 | Making 11 KV 3x300 Sqmm Cable Out Door/Indoor end termination | Elect | Labour | SWR10391 | 2370.63 | EA | 37930.08 | 37930.08 | 0
180 | 160 | Raising of Single Run cable on already erected support with wooden / MS clamps and connecting it to over head line with cable jumpers including cost of required wooden cleats, lugs and bolts and nuts through GI pipe (excluding the cost of GI pipe)-11 KV 3x300 Sqmm Cable | Elect | Labour | SWR11955 | 144.08 | M | 23052.8 | 23052.8 | 0
181 | 5200 | Consultation charges for providing traffic diversions and meeting other exegencies for execution of work during late night hours and wee hours.-11KV | Elect | Labour | SWR21903 | 30 | M | 156000 | 156000 | 0
182 | 20 | Fabrication of 175x85/150x75mm RS joist pieces upto 12.5 meters length by welding joint together by means of 50x6mm flat and MS channel on either side including the cost of consumable. | Elect | Labour | SWR10642 | 512.55 | EA | 10251 | 10251 | 0
183 | 20 | Painting of R.S Joist,Box poles including cross arms and clamps with one coat of red oxid and two coats of Al.paint including cost of paint and consumables | Elect | Labour | SWR10640 | 1132 | EA | 22640 | 22640 | 0
184 | 10 | Excavation of pits in hard rock not requiring blasting for 11 Mtrs PSCC Poles/ Box poles 0.75 M x 0.9 M x 1.95 M | Elect | Labour | SWR11040 | 990.68 | EA | 9906.8 | 9906.8 | 0
185 | 10 | Erection of pole in position, aligning and setting to work, fixing of cross arms and top clamps, earthing of supports, back filling with earth and stones properly ramming including transport of materials from road side to location excluding pit excavation-Box pole 9/10/11 Mtr | Elect | Labour | SWR11266 | 2643.83 | EA | 26438.3 | 26438.3 | 0
186 | 233.33 | Fabrication and connecting of M.S./ G.I. Flat 50x6mm to risers from earth mat to structures, equipment, marshalling boxes, electrical panels, PLCC panels, fencing posts etc. | Elect | Labour | SWR10919 | 41 | RMT | 9566.53 | 9566.53 | 0
187 | 9.4 | Mass concreting of supports erected with CC (1:4:8) using 40 mm, HB G metal including the cost of metal, sand, Cement and curing etc.-Including the cost of cement | Elect | Labour | SWR10356 | 6579 | M3 | 61842.6 | 61842.6 | 0
188 | 0.31 | Coping of 1.5'x1.5'x1 with 1:8 slope Using form boxes (0.031Cumt.) | Elect | Labour | SWR11890 | 3893 | M3 | 1206.83 | 1206.83 | 0
189 | 0.86 | Fabrication of Main and Auxiliary structures with welding using raw steel such as RS joist, M.S.Angles, Plates, Channels, including the supply and fabrication of 6mm base plate to the RS-Joist poles excluding cost of Mild Steel and transport charges to substation site, including erection. | Elect | Labour | SWR10869 | 3426 | TO | 2946.36 | 2946.36 | 0
190 | 8 | Erection of 11KV 400/200A Conventional type AB Switch including fixing of cross angles and alignment complete | Elect | Labour | SWR10393 | 3200 | EA | 25600 | 25600 | 0
191 | 16 | Supply of CI eath pipe with 80mm dia,2.75 M Length | Elect | Supply | SMR11483 | 2789 | EA | 44624 | 44624 | 0
192 | 16 | Providing of earthing with excavation of earth pit (0.6 x0.6x2.4Mts.) duly filling with bentonite, earth , running of earth wire etc., complete, including cost of bentonite and excluding cost of RCC collar of size 0.75M dia x 0.5 M height | Elect | Labour | SWR10357 | 1234.2 | EA | 19747.2 | 19747.2 | 0
193 | 16 | Providing of RCC Collar guarding to the existing earth pits with damaged masonry including dismantling and removing of existing masonry and fixing the RCC collar of 0.60 M dia X 0.50 M height | Elect | Labour | SWR10359 | 386 | EA | 6176 | 6176 | 0
194 | 54 | Supply of RCC cable Joint markers/ Cable route markers of size 700 X 240 X 75 mm duly engraving with 5 mm thick letters , CPDCL 33000/11000 Cable/Cable joint fixing the 300mm below ground level and 400mm above ground level confirming to IS 5820 2001 | Elect | Supply | SMR40085 | 484 | EA | 26136 | 26136 | 0
195 | 8 | Painting of feeder name on support including cost of paint | Elect | Labour | SWR12101 | 53 | EA | 424 | 424 | 0
196 | 80 | Supply of GI Bolts & Nuts,washers etc | Elect | Supply | SMR11488 | 117.5 | KG | 9400 | 9400 | 0
197 | 8 | Making of coil earthing pole with 8mm GI wireNut&Bolts for AB Switch | Elect | Labour | SWR12331 | 146.63 | EA | 1173.04 | 1173.04 | 0
198 | 8 | Painting of operating rods of 33kV, 11kV AB switches with post office red colour (including cost of paint) | Elect | Labour | SWR10881 | 142 | EA | 1136 | 1136 | 0
199 | 8 | Supply of 11KV 3x300 Heat Shble O/d End Term Kit | Elect | Supply | SMR25208 | 1372.88 | EA | 10983.04 | 10983.04 | 0
200 | 24 | Supply of 11KV 3x300 Heat Shble str thr JointKit | Elect | Supply | SMR25210 | 4110.17 | EA | 98644.08 | 98644.08 | 0
201 | 5000 | Supply of RS Joist Pole (175x85mm) | Elect | Supply | SMR12303 | 60.75 | EA | 303750 | 303750 | 0
202 | 560 | Supply of MS Flat 50x6mm | Elect | Supply | SMR12322 | 56.5 | KG | 31640 | 31640 | 0
203 | 560 | Supply of MS Channel 75x40 mm | Elect | Supply | SMR25205 | 58.45 | KG | 32732 | 32732 | 0
204 | 300 | Supply of MS Angle 50x50x6 | Elect | Supply | SMR25206 | 58.15 | KG | 17445 | 17445 | 0
205 | 8 | Supply of 11KV 400A DB Break AB Switch | Elect | Supply | SMR12317 | 18150 | KG | 145200 | 145200 | 0
206 | 8 | Supply of 11KV 3x300 Heat Shble I/d End Term Kit | Elect | Supply | SMR25209 | 1459.83 | EA | 11678.64 | 11678.64 | 0
207 | 3 | Erection of 33 KV AB Switch including alignment and earthing | Elect | Labour | SWR10392 | 4500 | EA | 13500 | 13500 | 0 | 8402055.4
208 | 1 | Erection of 33 KV LAS station/Line type including earthing | Elect | Labour | SWR10396 | 880 | SET | 880 | 880 | 0
209 | 100 | Laying of Single Run XLPE UG cable including excavation of trench of size 450mm wide and 850mm for LT, 1050mm for 11 KV and 1200mm for 33 KV form road level, providing of DWC/GI pipes whereever required depth is not acquired as per the instructions of Engineer in Charge, the prorata basis rates to be adopted for 2 feet, 3feet depths and filling with sand 250mm above the cable and 50mm below the cable, laying of cable, placing 40mm shabad protective slabs, back filling the trench with earth, levelling and and removng the debris from the site inluding the cost of lead and lift etc.depth of the trench) LT -0.85 mts, 11 KV-1.05Mtrs & 33 KV - 1.20 mtrs.In Hard Gravel Soil / BC soil / Red earth / stone and earth mixed with fair boulders / Normal soil / CC/BT Road 33 KV 3x400 Sqmm Cable | Elect | Labour | SWR11918 | 572.1 | M | 57210 | 57210 | 0
210 | 50 | Raising of Single Run Cable on already erected support with wooden / MS clamps and onnecting it to over head line with cable jumpers including cost of required wooden cleats, lugs and bolts and nuts through GI pipe (excluding the cost of GI pipe) | Elect | Labour | SWR11954 | 135.66 | M | 6783 | 6783 | 0
211 | 4 | Making of Outdoor/Indoor 33 KV 3x400 Sqmm End Termination | Elect | Labour | SWR10387 | 2764.76 | EA | 11059.04 | 11059.04 | 0
212 | 1 | Transport of conductor drums, cable drums, fragile material such as kiosks, VCBs,control panels, current transformers, boosters, lightning arrestors, insulators, transformers, meters (which are less in weight and occupy more space) (excluding of loading unloading)-Above 10 Km and upto 20 Km with Lorry for each trip | Elect | Labour | SWR11861 | 3299.7 | EA | 3299.7 | 3299.7 | 0
213 | 1 | Erection of 33 KV VCB with Control Panel | Elect | Labour | SWR10460 | 12500 | EA | 12500 | 12500 | 0
214 | 1 | Erection of 33 KV CTs | Elect | Labour | SWR10399 | 1079 | SET | 1079 | 1079 | 0
215 | 4.8 | Excavate-Pit for 33KV VCB | Elect | Labour | SWR23224 | 331 | M3 | 1588.8 | 1588.8 | 0
216 | 3 | Supply of stepped tubular poles single way made of steel of length 9mtrs with tensile strength of 42kgf/mm2 at a steps of 4.5 mtrs with outer dia 114.3 mm,2.1 mtrs with outer dia 88.9 mm, 2.1 mtrs with outer dia 76.1 mm, normal Crippling load of 141 kgf, normal Breaking load of 198 kgf ,working Crippling load of 70 kgf, working Breaking load of 79 kgf as per IS 2713. | Elect | Supply | SMR40051 | 13913 | EA | 41739 | 41739 | 0
217 | 3 | Erection of tubular poles | Elect | Labour | SWR10955 | 1379 | EA | 4137 | 4137 | 0
218 | 3 | Supply of LED fixture set of (LUMINAIRE MAKE: PHILIPS OSRAM/GE/VENTURE /CROMPTON/BAJAJ/VIN/WIPRO/JAGUAR/KESELEC/HAVELLS/HPL/SURYA/SYSKA.LED MAKE: PHILIPS LUMILEDS/CREE/NICHIA/OSRAM/SUMSANG/LG LEDs) make with minimum 120 Lm/W Lumens Output, 105 V to 295 V Voltage range, more than 0.94 Power factor, Pressure Die cast Alluminium housing, Powder coated/ anodized finishing, toughed glass lamp cover, IP65 ingress protection, less than 25% THD, minimum 70% electronic efficiency, minimum 140 degrees along the road & 80 degrees across the road beam angle, 4500 to 6500K Color temperature, very low mercury 6.4mg max, Life morethan 50,000 burning hours, maximum 20% depreciation during life, Fully cut off control of distribution, Electronic Ballast driver type, minimum 10KV Surge withstand capacity, Poly carbonate reflector/ Poly Carbonate Lens secondary optics, suitable for fixing to existingpoles in the Substations, with five years warranty,90W LED Fixture set | Elect | Supply | SMR11594 | 8200 | EA | 24600 | 24600 | 0
219 | 3 | Fixing of Metal halide lamps with fixtures Make:Philips,Crompton,Bajaj junction box with MCB with 1.5GI pipe complete | Elect | Labour | SWR10956 | 1268 | EA | 3804 | 3804 | 0
220 | 60 | Labour for Fixing of all types of clamps | Elect | Labour | SWR10917 | 65 | EA | 3900 | 3900 | 0
221 | 1100 | Laying of 4 core/10 core 2.5 sq. mm.Copper control cable in aready excavation trench including cost of providing single compress glands at both ends . | Elect | Labour | SWR11879 | 27 | M | 29700 | 29700 | 0
222 | 7.93 | Mass concreting of supports erected with CC (1:4:8) using 40 mm, HB G metal including the cost of metal, sand, Cement and curing etc, Including the cost of cement | Elect | Labour | SWR10356 | 6579 | M3 | 52171.47 | 52171.47 | 0
223 | 0.279 | Coping of 1.5'x1.5'x1 with 1:8 slope Using form boxes (0.031Cumt.) | Elect | Labour | SWR11890 | 3893.01 | M3 | 1086.1498 | 1086.15 | -0.00021
224 | 3 | Excavation of pits in all soils except hard rock requiring blasting 9.1 Mtrs PSCC Poles 0.76 M x 0.76M x 1.83M (2.6" x 2.6" x 6.0") 1.05 cum | Elect | Labour | SWR10107 | 700 | EA | 2100 | 2100 | 0
225 | 12 | Fabrication of 175x85/150x75mm RS joist pieces upto 12.5 meters length by welding joint together by means of 50x6mm flat and MS channel on either side including the cost of consumable. | Elect | Labour | SWR10642 | 512.55 | EA | 6150.6 | 6150.6 | 0
226 | 6 | Erection of pole in position, aligning and setting to work, fixing of cross arms and top clamps, earthing of supports, back filling with earth and stones properly ramming including transport of materials from road side to location excluding pit excavation Box pole 9/10/11 Mtr | Elect | Labour | SWR11266 | 2643.83 | EA | 15862.98 | 15862.98 | 0
227 | 12 | Painting of R.S Joist,Box poles including cross arms and clamps with one coat of red oxid and two coats of Al.paint including cost of paint and consumables | Elect | Labour | SWR10640 | 1132 | EA | 13584 | 13584 | 0
228 | 0.04 | Extention of 33KV Bay at 132/33KV Sub-station Supply of Zebra condutor | Elect | Supply | SMR24910 | 299369 | KM | 11974.76 | 11974.76 | 0
229 | 9 | Connection of equipment to bus and or another equipment with single zebra/Panther conductor including measuring, cutting,clamping and hoisting of suspension insulator assembly to support the conductor wherever necessary. | Elect | Labour | SWR10884 | 224 | EA | 2016 | 2016 | 0
230 | 7 | Supply of CI earth pipe 100 mm dia, 2.75 mt long thickness 10mm with flange as per specication | Elect | Supply | SMR11482 | 3486 | EA | 24402 | 24402 | 0
231 | 18 | Supply of T Clamps | Elect | Supply | SMR24912 | 500 | EA | 9000 | 9000 | 0
232 | 9 | Supply of Twin Zebra connector | Elect | Supply | SMR24911 | 600 | EA | 5400 | 5400 | 0
233 | 10 | Supply & spreading of 20mm machine crushed metal (HBG) including cost of conveneyance of all materials, labour charges etc complete for finished item of work and directed by the engineer incharge | Elect | Labour | SWR10860 | 2113 | M3 | 21130 | 21130 | 0
234 | 7 | Providing of earthing with excavation of earth pit (0.6 x0.6x2.4Mts.) duly filling with bentonite, earth , running of earth wireetc., complete, including cost of bentonite and excluding cost of RCC collar of size 0.75M dia x 0.5 M height | Elect | Labour | SWR10357 | 1234.2 | EA | 8639.4 | 8639.4 | 0
235 | 7 | Providing of RCC Collar guarding to the existing earth pits with damaged masonry including dismantling and removing of existing masonry and fixing the RCC collar of 0.60 M dia X 0.50 M height | Elect | Labour | SWR10359 | 386 | EA | 2702 | 2702 | 0
236 | 3 | Making of coil earthing pole with 8mm GI wireNut&Bolts for ABSwitch | Elect | Labour | SWR12331 | 146.63 | EA | 439.89 | 439.89 | 0
237 | 3 | Painting of operating rods of 33kV, 11kV AB switches with post office red colour (including cost of paint) | Elect | Labour | SWR10881 | 142 | EA | 426 | 426 | 0
238 | 6 | Cement concrete 1:3:6 ration with 40 MML HBG metal including the cost of all materials and labour complete 1.8 x1.8 x 0.75 cum for VCB Plinth | Elect | Labour | SWR20685 | 5160 | M3 | 30960 | 30960 | 0
239 | 6.4 | Plastering 2 Coats,20/16mm(1:6)(1:4) | Elect | Labour | SWR10862 | 373 | M2 | 2387.2 | 2387.2 | 0
240 | 1 | Unloading of 11/33KV XLPE UG Cable all sizes | Elect | Labour | SWR11231 | 1024 | DR | 1024 | 1024 | 0
241 | 1 | Loading of 11/33KV XLPE UG Cable for all sizes | Elect | Labour | SWR11230 | 1024 | DR | 1024 | 1024 | 0
242 | 6 | 11 Mtrs PSCC Poles/ Box poles 0.75 M x 0.9 M x 1.95 M (1.31cum) | Elect | Labour | SWR10108 | 629.85 | EA | 3779.1 | 3779.1 | 0
243 | 83.33 | Fabrication and connecting to risers from earth mat to structures, equipment,marshalling boxes, electrical panels, PLCC panels, fencing posts etc.M.S./ G.I. Flat 50x6mm / 50 x 8 mm ( Above ground) | Elect | Labour | SWR10919 | 41 | RMT | 3416.53 | 3416.53 | 0
244 | 2 | Fabrication of Main and Auxiliary structures with welding using raw steel such as RS joist, M.S.Angles, Plates, Channels,including the supply and fabrication of 6mm base plate to the RS-Joist poles excluding cost of Mild Steel and transport charges to substation site, including erection. | Elect | Labour | SWR10869 | 3426 | TO | 6852 | 6852 | 0
245 | 3000 | Supply of RS Joist Pole (175x85mm) | Elect | Supply | SMR12303 | 60.75 | KG | 182250 | 182250 | 0
246 | 2000 | Supply of MS Channel 100x50mm | Elect | Supply | SMR22745 | 57.45 | KGS | 114900 | 114900 | 0
247 | 4 | Supply of 33KV 3x400Sqmm O/D End Kit | Elect | Supply | SMR22222 | 4554 | EA | 18216 | 18216 | 0
248 | 200 | Supply of MS Flat 50x6mm | Elect | Supply | SMR12322 | 56.5 | KG | 11300 | 11300 | 0
249 | 3 | Supply of 33KV 800A DB Break AB Switch | Elect | Supply | SMR12315 | 40658.78 | EA | 121976.34 | 121976.34 | 0
250 | 1 | LOADING of 33 KV VCBs&Panel boards | Elect | Labour | SWR10198 | 1024 | EA | 1024
251 | 1 | UNLOADING of 33 KV VCBs&Panel boards | Elect | Labour | SWR10516 | 1044.48 | EA | 1044.48
| Electrical Total: | [6 empty] | 17302686.0245 | 1024
Civil Portion
252 | 24 | Clearing of site by hiring JCB, complete for the finished item of work. | Civil | Labour | SWR34179 | 2165 | Hrs | 51960
253 | 2 | Providing contour surveying maps with total station including preparation of boundary and contour levels with 2 No.s hard copies and soft copies complete for finished items of work. | Civil | Labour | SWR33427 | 5665 | EA | 11330
254 | 2 | Providing report on soil bearing capacity | Civil | Labour | SWR34097 | 4500 | EA | 9000
255 | 7500 | Design and submisiion of 2 sets of structural design drawings with soft copy complete finished item of work | Civil | Labour | SWR33426 | 5 | FT2 | 37500
256 | 27.65 | Earth work excavation for foundations and depositing on bank for all lifts and with an iniutial lead of 10m including all operational, incidental, labour charges such as shoring, sheeting, planking, strutting, etc. complete for finished item of work including seigniorage excluding dewatering charges etc as per SS - 20 B(APSS 308).Hard rock ( blasting prohibited ). | Civil | Labour | SWR33018 | 1440 | Cum | 39816
257 | 771.84 | Earth work excavation for foundations and depositing on bank for all lifts and with an iniutial lead of 10m including all operational, incidental, labour charges such as shoring, sheeting, planking, strutting, etc. complete for finished item of work excluding dewatering charges etc as per SS - 20B (APSS 308). Ordinary Soil | Civil | Labour | SWR33015 | 486 | Cum | 375114.24
258 | 144 | Drilling holes in hard granite or sheet rock by Pneumatic compressor 25 mm dia meter etc for complete for item of work | Civil | Labour | SWR34180 | 144 | Rmt | 20736
259 | 144 | Grouting the holes with neat cement slurry excluding cost of steel 25 mm dia meter including cost of material labour charges complete fro finished item of work as directed by the engineer in charge | Civil | Labour | SWR34458 | 93 | EA | 13392
260 | 211.23 | Filling with already available Earthwork in basement with 150mm thick layers incldg cost & conveyance all materials watering,consolidation etc complete for finished item of work. | Civil | Labour | SWR33055 | 202 | Cum | 42668.46
261 | 90.38 | Plain Cement contrete (1:4:8) using 40 mm metal with concrete Mixture. All work upto Plinth level including cost and conveyance of all materials like cement, fine agregate (sand) coarse aggregate, water etc., to site and including Seigniorage changes, sales & other taxes on all materials including alol operational, incidental and labour charges such as machine mixing, laying concrete, curing etc., complete as directed by Engineer incharge of the work | Civil | Labour | SWR33028 | 4918 | Cum | 444488.84
262 | 74.89 | RCC M - 20 (1:1.5:3) Nominal mix (Cement:fine aggregate: coarse aggregate) corresponding to Table 9 of IS 456 using 20mm size graded machine crushed hard granite metal (coarse aggregae) from approved quarry including cost and conveyance of all materials like cement, fine agregate (sand) coarse aggregate, water etc., to site and including Seigniorage changes, sales & other taxes on all materials including alol operational, incidental and labour charges such as machine mixing, laying concrete, curing etc., complete but excluding cost of steel and its fabrication charges for finished item of work, but excluding centering, shuttering as directed by Engineer incharge of the work. a) Column Footings | Civil | Labour | SWR33098 | 9669 | Cum | 724111.41
263 | 21 | RCC M - 20 GF (1:1.5:3) Nominal mix (Cement:fine aggregate: coarse aggregate) corresponding to Table 9 of IS 456 using 20mm size graded machine crushed hard granite metal (coarse aggregae) from approved quarry including cost and conveyance of all material as directed by Engineer incharge of the work. b) Columns" | Civil | Labour | SWR33100 | 13418 | Cum | 281778
264 | 5.37 | RCC M - 20 (1:1.5:3) Nominal mix (Cement:fine aggregate: coarse aggregate) corresponding to Table 9 of IS 456 using 20mm size graded machine crushed hard granite metal (coarse aggregae) from approved quarry including cost and conveyance of all materials like cement, fine agregate (sand) coarse aggregate, water etc., to site and including Seigniorage changes, sales & other taxes on all materials including alol operational, incidental and labour charges such as machine mixing, laying concrete, curing etc., complete but excluding cost of steel and its fabrication charges for finished item of work, but excluding centering, shuttering as directed by Engineer incharge of the work c)Plinth Beams | Civil | Labour | SWR33099 | 12540 | Cum | 67339.8
265 | 18.4 | RCC M - 20 GF Beams (1:1.5:3)Nominal mix (Cement:fine aggregate: coarse aggregate) corresponding to Table 9 of IS 456 using 20mm size graded machine crushed hard granite metal (coarse aggregae) from approved quarry including cost and conveyance of all mater as directed by Engineer incharge of the work. d)Roof Beams" | Civil | Labour | SWR33121 | 12456 | Cum | 229190.4
266 | 1.82 | RCC M - 20 GF Lintels(1:1.5:3)Nominal mix (Cement:fine aggregate: coarse aggregate) corresponding to Table 9 of IS 456 using 20mm size graded machine crushed hard granite metal (coarse aggregae) from approved quarry including cost and conveyance of all materials like cement, fine agregate (sand) coarse aggregate, water etc., to site and including Seigniorage changes, sales & other taxes on all materials including alol operational, incidental and labour charges such as machine mixing, laying concrete, curing etc., complete but excluding cost of steel and its fabrication charges for finished item of work, but excluding centering, shuttering as directed by Engineer incharge of the work e)Lintels | Civil | Labour | SWR33107 | 13248 | Cum | 24111.36
267 | 43.83 | RCC M - 20 (1:1.5:3)Nominal mix (Cement:fine aggregate: coarse aggregate) corresponding to Table 9 of IS 456 using 20mm size graded machine crushed hard granite metal (coarse aggregae) from approved quarry including cost and conveyance of all material as directed by Engineer incharge of the work. / h) Roofslab & Staircase "150mm | Civil | Labour | SWR33128 | 11044 | Cum | 484058.52
268 | 17.5 | Supplying, fitting and placing HYSD bar reinforcement in foundation complete as per drawings and technical specifications for Bars below 36 mm dia including over laps and wastage, where they are not welded,complete as directed by Engineer incharge of the work. | Civil | Labour | SWR33144 | 75636 | Ton | 1323630
269 | 232 | Coursed rubble stone masonry 2nd sort with hard granite stones in cement mortar (1:6) for basement, including cost and conveyance of all materials, labour charges, curing, all leads and lifts, etc, complete for finished item of work as directed by Engineer incharge of the work. | Civil | Labour | SWR33041 | 4998 | Cum | 1159536
270 | 80.46 | Raised pointing to the exposed surfaces of CRS masonry in cm 1:3 prop. including cost and conveyance of all materials, labour charges, all leads and lifts curing etc, complete for finished item of work. | Civil | Labour | SWR33184 | 124 | Sqm | 9977.04
271 | 95.54 | Brick masonry in cement mortar (1:6) for superstructure using well burnt country made second class bricks of approved quality including cost and conveyance of all materials curing, scaffolding with all leads and lifts in all heights etc., complete for finished item of work - Ground Floor | Civil | Labour | SWR33068 | 8346 | Cum | 797376.84
272 | 372.3 | Supplying and filling the substation site with borrowed gravel, watering, ramming, thoroughly complying with the standard specification as directed by Engineer incharge of the work. | Civil | Labour | SWR33052 | 493 | Cum | 183543.9
273 | 1738.39 | Plastering with CM 2 coats, 20 mm thick, base coat in CM (1:6), 16 mm thick and top coat in CM (1:4), 4mm thick with Dubara sponze finishing including cost of all materials, seigniorage charges, excluding conveyance charges of materials and including all operational, incidental and labour charges for mixing mortar, laying rendering smooth and thread lining, curing, rounding off junctions of wall and slab etc., complete for finished item of work as directed by Engineer incharge of the work. | Civil | Labour | SWR33163 | 560 | Sqm | 973498.4
274 | 266.18 | Providng impervious coat to exposed RCC roof slab surface with CM(1:3), 20 mm thick with 1kg of water proof compound per bag of cement laid over roof when it is green including cost of all materials, seigniorage charges, excluding conveyance charges of materials and including all operational, incidental and labour charges for mixing mortar, laying rendering smooth and thread lining, curing, rounding off junctions of wall and slab etc., complete for finished item of work as directed by Engineer incharge of the work. | Civil | Supply | SWR33156 | 582 | Sqm | 154916.76
275 | 86.69 | RCM facia 5cm thick in CM (1:3) for drop walls, fins with rabbit wire mesh & nominal reinforcemet as directed by Engineer-in-change with dubara sponge finishing, including cost & conveyance of all materials to site, seigniorage charges, sales & incidental, cost and conveyance of cement, wire mesh, water to work site, centering, scaffolding and form work, lift changes etc., complete for finished items of work but excluding cost of steel & its fabrication charges, for finished item of work. (APSS No.403 & 903). | Civil | Labour | SWR33203 | 3040 | Sqm | 263537.6
276 | 23.4 | Supply & fixing Aluminimum Anodised Two/Three Track Sliding Windows as per approved drawing with aluminium anodised sections of Series C Jindal sections and outer frame top horizontals & both verticals of 8774 of size 62 x 29.5 mm and bottom horizontal - two track frame of 8773 of size 62 x 29.5 mm, Shutter frame top, bottom and verticals of 8304 of size 50 mm x 20 mm and Weather interlocking frame of 8306 of size 50 x 20 with plain clear float glass 5mm thick fixed including Supply & fixing aluminium handles of 100 mm for each shutter, nylon rollers assembly and all labour charges for fixing the fixtures with required no. of screws, bolts and nuts and includingt labour charges for fixing the frame in position, fixing shutter to frame etc. completed for finished item of work | Civil | Supply | SWR33277 | 3623 | Sqm | 84778.2
277 | 27.75 | Supply & fixing of ms grill to windows with outer frame of ISA2525 of 25mm thick , horizontal and vertical square rods of 10x10mm and paintng with synthetic enamel paint per (0.3 x 1.2 )sqm. | Civil | Supply | SWR33310 | 2990 | sqm | 82972.5
278 | 8.7 | Supplying & fixing collapsible steel shutters with vertical, double channel of 20 x10x2 mm of 100 mm centre ,Bracers with flat iron 40x40x6 mm with 38 mm dia steel pulleys, the top, bottom and side vertical frames of the collapsible gate with 65x65mmx8mm MS Angle and middle guide rail at site height with 65mmx8mm MS flat for the pulleys to guide and fixed with necessary hold fasts, bolts, nuts, rivets, locking arrangements, stoppers, handles, all accessories all fixtures and painted with one coat of approved steel primer etc., complete for finished item of work as per special spn 1105. | Civil | Supply | SWR33411 | 4017 | Sqm | 34947.9
279 | 3.85 | Flush type Doors with 35mm Thick Flush Shutters with Bondwood solied Block Board Type Faced on Both the sides with Commercial Type Plywood (Schedule Item No. 301.) complete for finished item of work. | Civil | Labour | SWR33269 | 4371 | Sqm | 16828.35
280 | 3.2 | Flooring with cermic tiles of set over base coat of cement mortar (1:3) 20 mm thick over CC bed already laid or RCC Roof Slab, including neat cement slurry of honey like consistency spread @ 3.3 kgs per sqm. & jointed neatly with white cement paste to full depth mixed with pigment of matching shade, including cost of all materials like cement, sand, water and tiles etc., complete, including seigniorage charges, etc., complete for finished item of work . | Civil | Labour | SWR33224 | 913 | Sqm | 2921.6
281 | 224.7 | Flooring with polished shahabad stones 20 mmthick set over base coat of CM (1:3) over already laid CC bed /RCC Roof Slab, including neat cement slurry of honey like consistency spread @ 3.3 kgs per sqm. & jointed with neat cement to full depth including cost of all materials like cement, sand, and water and flooring stones etc., complete, including seigniorage charges, labour charges for dresing of flooring stones etc., complete for finished item of work . | Civil | Labour | SWR33219 | 785 | Sqm | 176389.5
282 | 12.46 | Dadoing with Ceramic tiles Flooring with decorated white back ground glazed tiles, set over base coat of cement mortar (1:6) 12 mm thick over CC bed already laid or RCC Roof Slab, including neat cement slurry of honey like consistency spread @ 3.3 kgs per sqm. & jointed neatly with white cement paste mixed with pigment of matching shadeto full depth, including cost of all materials like cement, sand, water and tiles etc., complete, including seigniorage charges, etc., complete for finished item of work . | Civil | Supply | SWR33226 | 882 | Sqm | 10989.72
283 | 21.58 | Providing skirting to internal walls to 15 cm height/risers of steps with ...mm thick polished Shahabad stone length equal to polished stones, set over base coat of CM (1:3) 12 mm thick with cement slurry of honey like consistency spread at the rate of 3.30 kgs per sqm and jointed with white cement paste mixed with pigment of matching shade to full depth, including cost of all materials like Shahabad stone, cement, sand and water etc., complete, including seigniorage charges, etc., complete for finished item of work as directed by Engineer incharge of the work. | Civil | Supply | SWR33236 | 875 | Sqm | 18882.5
284 | 582.18 | Painting to new walls with 2 coats of ready mixed oil bound wahsable distemper of approved brand and shade over a base coat of appropriate primer of approved brand, making 3 coats in all to give an even shade after thourughly brushing the surface to remove all dirt and remains of loose powdered materials, including cost and conveyance of all materials to work site and all operational, incidental, labour charges etc. complete for finished item of work as per SS 911 for internal walls as directed by Engineer incharge of the work | Civil | Supply | SWR33333 | 146 | Sqm | 84998.28
285 | 1530.98 | Painting to new walls with 2 coats of ACE paint external grade of approved brand and shade over a base coat of appropriate primer of approved brand, making 3 coats in all to give an even shade after thourughly brushing the surface to remove all dirt and remains of loose powdered materials, including cost and conveyance of all materials to work site and all operational, incidental, labour charges etc. complete for finished item of work as per SS 912 for external walls as directed by Engineer incharge of the work. | Civil | Supply | SWR33334 | 154 | Sqm | 235770.92
286 | 10.15 | Supplying and fixing Alluminium glazed door cum fixed window or door using anodised alluminium extruded sections and mat finish for frames sites and Handle/knib,locking arrangements and 4.0mm plain glass fixed to the frame with beeding and qasket with all required item of work. | Civil | Labour | SWR33272 | 6162 | Sqm | 62544.3
287 | 26.1 | Plain Cement contrete (1:2:4) Nominal Mix using 20 mm metal using concrete mixer including cost and conveyance of all materials like cement, fine agregate (sand) coarse aggregate, water etc., to site and including Seigniorage changes, sales & other taxes on all materials including alol operational, incidental and labour charges such as machine mixing, laying concrete, curing etc., complete. | Civil | Labour | SWR33030 | 6287 | Cum | 164090.7
288 | 35.56 | Plain Cement contrete (1:3:6) Nominal Mix using 40 mm metal using concrete mixer including cost and conveyance of all materials like cement, fine agregate (sand) coarse aggregate, water etc., to site and including Seigniorage changes, sales & other taxes on all materials including alol operational, incidental and labour charges such as machine mixing, laying concrete, curing etc., complete. | Civil | Labour | SWR33029 | 5208 | Cum | 185196.48
289 | 2491 | Supply and fabrication of beams,chanales and angles including labour charges complete for the finished item of work. | Civil | Labour | SWR33145 | 128 | Kg | 318848
290 | 355 | Supply & fixing of 25mm dia 2mm thick surface P.V.C. pipe (ISI MARK) Concealed in wall with all required accessories including masonary work and labour charges etc.complete. | Civil | Labour | SWR33441 | 108 | Rmt | 38340
291 | 1 | Supply & fixing 4 way TPN Distribution board with IP-42 protection suitable for 3 phase 40A FP Isolator/ELCB/RCCB as incomer and 10kA-6-32A SP MCBs 12Nos as out going including internal connection and labour charges for surface / flush mounting etc Complete. | Civil | Labour | SWR33526 | 11353 | EA | 11353
292 | 8 | Supply & fixing of 6A 3 pin wall plug socket with 6A switch control on a common switch board with earth continuity including wire leads,earth connection along with all labour charges etc., complete | Civil | Supply | SWR33468 | 166 | EA | 1328
293 | 2 | Supply & fixing of 16A 3 pin and 6A 3pin plug Flush type socket with indicator lamp and 16Amps fuse unit and 16Amps switch control (5 in one )duly recessed in wall with wooden deep box of 6'' x 8'' x 2 1/2'' size covered with hylam sheet earth connection and all labour charges etc., complete on wall. | Civil | Supply | SWR33470 | 449 | EA | 898
294 | 64 | Wiring with 2 runs of 14/0.3mm (1.0 sq.mm)Fire Retardant (FR) P.V.C. insulated flexible copper cable (ISI MARK) in existing pipe with 6A modular type Switch,ceiling rose and 3mm thick hylam sheet covering to switch control box including all labour charges etc., complete for light points, bell , fan and exhaust fan points in Non-Residential Buildings. | Civil | Labour | SWR33457 | 676 | EA | 43264
295 | 24 | Supply & Fixing of 28W T5 fluorescent tube. Makes : Crompton / Bajaj / Phillips / Surya / Havells with copper choke,starter etc.,incuding 1No 40W tube etc., complete. | Civil | Supply | SWR33558 | 148 | EA | 3552
296 | 1 | Supply of 12" (300mm)ISI, 900 RPM Light duty exhaust fan with metallic blades with Mark of makes Crompton / Bajaj / Havells / Orient. | Civil | Supply | SWR33571 | 2192 | EA | 2192
297 | 185 | Supply and run of 2 of 22/0.3mm (1.5 sq.mm) (FR) P.V.C. insulated flexible copper cable in existing pipe for mains including all labour charges complete. | Civil | Supply | SWR33496 | 75 | RMT | 13875
298 | 310 | Supply and run of 2 of 36/0.3mm (2.5 sq.mm) FR P.V.C. insulated flexible copper cable in existing pipe for mains including all labour charges complete. | Civil | Supply | SWR33497 | 103 | RMT | 31930
299 | 14 | Supply & fixing of batten holder /slanting holder in lieu of ceiling rose of light point complete with all connection and all labour charges with 40W bulb (for new installation). | Civil | Supply | SWR33484 | 141 | EA | 1974
300 | 12 | Supply & fixing of 1200mm (48'') sweep 230v,A.C 50 Hz.Ceiling fan with 3 Blades and double ball bearings with all standared accessories. | Civil | Supply | SWR33563 | 2277 | EA | 27324
301 | 12 | Supply & fixing of Electronic Regulator for ceiling fans 900/1200/1400mm sweep including cost of material, Electrical charges complete for finished item of work | Civil | Supply | SWR33564 | 589 | EA | 7068
302 | 10 | Supply & Fixing of 12" heavy duty exhaust fan with metal blades etc including all operational, incidental and labour charges etc. complete for the finished item of worK Makes : Crompton / Havells Ventilair-DB / Orient hill air. | Civil | Supply | SWR33573 | 3887 | EA | 38870
303 | 1 | Providing independent EARTHING by excavating a trench to a depth of 2.1M in all solid,as per size specified in the Data,using 40mm dia 'B' class GI pipe of 2.5 Mtrs length with necessary accessories with hume pipe ring duly providing staggered holes including filling with equal proportion of salt and Charcoal in layers and all labour charges etc., compiete for small quarters. | Civil | Supply | SWR33596 | 5345 | EA | 5345
304 | 14 | S&F 20W LED Tubelight Batten | Civil | Supply | SWR33553 | 582 | EA | 8148
305 | 30 | Supplying, laying, jointing and testing 101.4 mm SWG SP-1 pipes of ISI make conforming to ISI 651 & 4127 with airtight cement joints in CM 1.5:1 prop. Including excavation of trenches and socket pits in any soil (except rock requiring blasting) up to 1524 mm(5'0") depth and refilling with watering and tamping. | Civil | Supply | SWR34281 | 755 | RMT | 22650
306 | 1 | Constructing 457.2 mm x 457.2 mm (1'6"x1'6") brick in CM 1:6 prop. Masonry. Inspection chamber up to 914.4 mm (3'0") and fitted with light weight 457.2 mm x 457.2 mm (1'6"x1'6") C.I frame and cover of 20 Kg. | Civil | Supply | SWR34296 | 8766 | EA | 8766
307 | 2 | Supply & fixing of 110 mm dia - Door Bend 87.5 Degree - UPVC/SWR Pipe fittings (Prince/Sudhakar or any ISI Brand) | Civil | Supply | SWR34381 | 128 | EA | 256
308 | 2 | Supply & fixing of 110 mm dia - Plain Bend 87.5 Degree - UPVC/SWR Pipe fittings (Prince/Sudhakar or any ISI Brand) | Civil | Supply | SWR34380 | 100 | EA | 200
309 | 12 | Supply & fixing of 110 mm dia 3 M Single Socket PVC/SWR pipe - 6 Kg/sq.cm - Prince/Sudhakar or any ISI Brand | Civil | Supply | SWR34377 | 462 | RMT | 5544
310 | 20 | Supply & fixing of 90 mm dia 3 M Single Socket PVC/SWR pipe - 6 Kg/sq.cm - Prince/Sudhakar or any ISI Brand | Civil | Supply | SWR34378 | 410 | RMT | 8200
311 | 2 | Supplying & fixing 150 mm x 100 mm SWG gully traps conforming to ISI 651 & 4127 with C.I Grating & Cost. Brick masonry in CM 1:6 prop. Intermediate chamber and fitted with 304.8 mm x 288.6mm (12"x9") C.I Frame and hinged cover | Civil | Supply | SWR34286 | 767 | EA | 1534
312 | 1 | Supplying and Fixing European Water Closet of 1st quality conforming to IS:2556-Part-2-1973 of Hindustan / Neycer or Parryware make white glazed with 'S' trap | Civil | Labour | SWR34314 | 2228 | EA | 2228
313 | 1 | Supplying and Fixing best Indian make plastic seat and lid for European water closets with rubber or plastic Buffers as per IS 2548-1996 | Civil | Supply | SWR34315 | 1324 | EA | 1324
314 | 2 | Supply & fixing 15 mm angle stop cock Indian make 400 grams Seiko/ Senior/ Nice/ Senior/ Nice or equivalent | Civil | Supply | SWR34328 | 721 | EA | 1442
315 | 4 | S&F 15 mm bib tap Indian make 400 grams Seiko/ Senior/ Nice or equivalent | Civil | Supply | SWR34329 | 298 | EA | 1192
316 | 1 | Supplying & Fixing Indian make Flat Back Wash Hand Basin (HSW/Parryware/ Neycer) 1st quality conforming to IS:2556-Part-4:1972 with waste fittings like rubber plug, chain, 32 mm nominal size C.P. Fitting with parallel pipe thread conforming to IS:2963-1979 and fitted with 15 mm nominal bore Chromium Plated Pillar Tap of 1st quality Indian make 400 grams Seiko/ Senior/ Nice/ Esso or equivalent complete with standard CI brackets including wooden block: 550 x 400 mm - Single C.P. Pillar cock | Civil | Supply | SWR34316 | 1717 | EA | 1717
317 | 2 | Supply & fixing 38.1 mm C.P waste coupling Half or Full Thread 1st Quality Indian make Parryware or equivalent | Civil | Supply | SWR34428 | 309 | EA | 618
318 | 2 | Supply & fixing of 4" (101.6 mm ) Nahany Trap ( Without Jali with inlet)UPVC/SWR Pipe fittings (Prince/Sudhakar or any ISI Brand) | Civil | Supply | SWR34387 | 134 | EA | 268
319 | 1 | Supplying & Fixing low down Plastic flushing tank 10 Lit Capacity Hindustan Sanitary ware/ parry/ Neycer with internal components | Civil | Supply | SWR34376 | 2032 | EA | 2032
320 | 1000 | Providing & Placing on Terrace (at all floor levels) polyethylene water storage tank with Double layer approved brand & manufacture with cover and suitable locking arrangement & making necessary holes for inlet & outlets and over flow pipes but with NECESSARY fittings & base support for tanks | Civil | Supply | SWR34375 | 10 | L | 10000
321 | 2 | Supply & fixing 31.75 mm dia PVC flexible waste pipe of 914.4 mm length of Ist quality complete for finished item of work | Civil | Supply | SWR34426 | 33 | EA | 66
322 | 20 | S & F of (15.90mm)Ashirvad/ Ajay/ Astral Flowguard or equivalent CPVC Pipes and Fittings to meet the requirement of ASTM-D 2846 and are produced in CTS (Copper Tube Sizes 1/2" ton 2" Ashirvad Flowgurard SDR 11 and SDR 13.5 pipes are made from idential CPVC compounds having the same physical Properties for Hot and Cold Water (IS 15778:2007)- 15.90mm OD Pipe - SDR 11 | Civil | Supply | SWR34361 | 239 | RMT | 4780
323 | 50 | Supply and Fixing of (22.20mm) Ashirvad/ Ajay/ Astral Flowguard or equivalent CPVC Pipes and Fittings to meet the requirement of ASTM-D 2846 and are produced in CTS (Copper Tube Sizes 1/2" ton 2" Ashirvad Flowgurard SDR 11 and SDR 13.5 pipes are made from idential CPVC compounds having the same physical Properties for Hot and Cold Water (IS 15778:2007)-22.20mm OD Pipe - SDR 11 | Civil | Supply | SWR34362 | 313 | RMT | 15650
324 | 40 | Supply and Fixing of (28.60mm)Ashirvad/ Ajay/ Astral Flowguard or equivalent CPVC Pipes and Fittings to meet the requirement of ASTM-D 2846 and are produced in CTS (Copper Tube Sizes 1/2" ton 2" Ashirvad Flowgurard SDR 11 and SDR 13.5 pipes are made from idential CPVC compounds having the same physical Properties for Hot and Cold Water (IS 15778:2007)-28.60mm OD Pipe - SDR 11 | Civil | Supply | SWR34363 | 410 | RMT | 16400
325 | 2 | Supply & fixing Gunmetal (GM) Ball valve with SS Ball and SS Spindle as per IS - Class - I, Indian make heavy type - 25mm NB Size | Civil | Supply | SWR34346 | 466 | EA | 932
326 | 20 | Supply & fixing Gunmetal (GM) Ball valve with SS Ball and SS Spindle as per IS - Class - I, Indian make heavy type -20mm NB Size | Civil | Supply | SWR34345 | 331 | EA | 6620
327 | 1 | Supply & fixing 25.4 mm dia & 609.6 mm long aluminium anodized towel rod with brackets and aluminium screws | Civil | Supply | SWR34430 | 489 | EA | 489
328 | 1 | Supply & fixing NP soap dish heavy type with NP screws | Civil | Supply | SWR34429 | 675 | EA | 675
329 | 17.5 | Supply and fixing of AC sheets including cost of material labour conveyence etc complete for finished item of work as directed by the engineer in charge. | Civil | Supply | SWR33400 | 395 | M2 | 6912.5
330 | 3.05 | S&F of Glow sign board size 10' x 3' including lettering, labour charges, fitting charges cost of all materials and complete for finished item. | Civil | Supply | SWR33422 | 3553 | Sqm | 10836.65
331 | 211.06 | Carting away of excavated soils Complete for finished item of work | Civil | Supply | SWR34151 | 270 | Cum | 56986.2
332 | 9.4 | Providing 20 mm chips in the transformer area including cost, lead and labour charges complete for finished item of work | Civil | Supply | SWR33057 | 1601 | Cum | 15049.4
333 | 50 | Flooring with chequrred terrazzo tiles of 22 mm thick (medium shade ) set over base coat of cement mortar (1:6) 12 mm thick over CC bed already laid or RCC Roof Slab, including neat cement slurry of honey like consistency spread @ 3.3 kgs per sqm. & jointed with neat cement to full depth mixed with pigment of matching shade, including cost of all materials like cement, sand, water and tiles etc., complete, including seigniorage charges, complete for finished item of work | Civil | Supply | SWR33222 | 916 | Sqm | 45800
334 | 25.68 | Supply and fixing of MS GATE with redoxide and 2 Coats of Anamil paint Complete finished item of work as directed by Engineer - in-charge | Civil | Supply | SWR33404 | 5299 | sqm | 136078.32
335 | 1 | Geophysical Investgation charges for water point by Geologist as directed by Engineer in chargecomplete for the finished item of work. | Civil | Supply | SWR33608 | 5000 | Sqm | 5000
336 | 225 | Drilling of 165mm bore well with machine rig including deployment and hire charges of rig and other machinery and equipment labour charges , measuring the yeild of borewell including cost and conveyance etc complete 0 to 90M | Civil | Supply | SWR33609 | 336 | Rmt | 75600
337 | 25 | Supply and fixing of 160mm dia PVC casing of A class 6Kg point pressure including cost and conveyance of all materials labour charges etc complete for finished item of work as directed by the engineer-in-charge. | Civil | Labour | SWR33611 | 883 | Rmt | 22075
338 | 1 | Supply and erecting, ISI mark submersible 2.0HP, Single Phase 30 stages pumpset suitable for 106/156mm dia borewell including cost and conveyance of all materials labour charges etc complete for finished item of work | Civil | Labour | SWR33626 | 21619 | EA | 21619
339 | 168 | Supply and fixing of HDPE pipe 40mm dia of 16Kg/cSqm including cost and conveyance of all materials labour charges etc complete for finished item of work as directed by the engineer-in-charge. | Civil | Labour | SWR34410 | 180 | Rmt | 30240
340 | 1 | Supply and erecting D.O.L Starter 250V , Single phase,50Hz with SS enclouserincluding cost and conveyance of all materials labour charges etc complete for finished item of work | Civil | Supply | SWR33644 | 1040 | EA | 1040
341 | 180 | Supply of 3 Core 2.5 Sqmm Flat Copper cable of ISI for Submersible Motors of makes Finolex / Polycab / Gold Medal / Million / Payal / Sun Light / Power Flex / Fortune Art | Civil | Labour | SWR33641 | 192 | Rmt | 34560
342 | 1 | Provd-DGPS & Total Staion Survey | Civil | Labour | SWR34506 | 5000 | EA | 5000
343 | 1 | Providing supply of electricity to the site premises through custamer service centre duly applying for new connection including service wire, application complete the work. | Civil | Supply | SWR33425 | 5408 | EA | 5408
344 | 288.4 | Seigniorage Charges - Sand | Civil | Supply | SWR34470 | 40 | Cum | 11536
345 | 547.35 | Seigniorage Charges - Metal | Civil | Supply | SWR34471 | 97.5 | Cum | 53366.625
346 | 300 | Seigniorage Charges -Gravel | Civil | Supply | SWR34472 | 30 | Cum | 9000
|  |  |  | Civil Total in Rs. |  |  |  | 10097922.215
|  |  |  | Net Total (Elec & Civil) in Rs. |  |  |  | 27400608.2395
|  |  |  | GST @ 18% in Rs. |  |  |  | 4932109.4831
|  |  |  | Gross Total in Rs. |  |  |  | 32332717.7226

## Gandi Medical College 16
Name of the Work : Erection, testing and commissioning of 33/11kV Indoor Sub Station with 2x 8 MVA PTRs & Construction of control room, compound wall along with MS gate and bore well, cable trenches, power transformer plinths, toilet block, electrification, sanitary and water supply arrangements at Gandhi Medical College, in Operation circle of Musheerabad Constituency in Sub division-V, Master plan-I of Master Plan Hyderabad circle under T&D improvement works.
Electrical Portion
WBS Element : Elec - S-1776-12-01-01-02-001 & Civil - S-1776-12-07-01-01-001
Schedule
Sl No | Estimate Quantity | Description of item | Work Type | Item Short Description | Service Codes | Rate (INR) | UOM | AMOUNT
1 | 2 | LOADING of 8 MVA PTR | Elect | Labour | SWR10613 | 5805.84 | EA | 11611.68 | 11611.68 | 0
2 | 2 | Transport of Power transformers (0 to 100 KM) from one place to another place in GHMC Area.(excluding of loading & unloading )-8MVA power transformer | Elect | Labour | SWR10854 | 21945 | EA | 43890 | 43890 | 0
3 | 2 | UNLOADING of 8 MVA PTR | Elect | Labour | SWR10627 | 5805.84 | EA | 11611.68 | 11611.68 | 0
4 | 2 | Erection of PTR on constructed plinth-Erection of 8 MVA PTR. | Elect | Labour | SWR21321 | 49480.2 | EA | 98960.4 | 98960.4 | 0
5 | 1 | LOADING of 50,63,75&100kva DTR | Elect | Labour | SWR10195 | 350 | EA | 350 | 350 | 0
6 | 1 | Transport of conductor drums, cable drums, fragile material such as kiosks, VCBs,control panels, current transformers, boosters, lightning arrestors, insulators, transformers, meters (which are less in weight and occupy more space) (excluding of loading unloading)-Above 10 Km and upto 20 Km with Lorry for each trip | Elect | Labour | SWR11861 | 3299.7 | EA | 3299.7 | 3299.7 | 0
7 | 1 | UNLOADING of 50,63,75&100kva DTR | Elect | Labour | SWR10513 | 280 | EA | 280 | 280 | 0
8 | 1 | Construction of DTR Plinth- RCC Column type DTR Plinth of size 1'X1'X10',topslab 4'x4'x6" & beam size 4'X8'X8" upto 160KVA | Elect | Labour | SWR21843 | 25967.57 | EA | 25967.57 | 25967.57 | 0
9 | 1 | Erection of 3 Phase DTRs 63,75 & 100 KVA including loading and Unloading DTR on the Structure/Plinth etc | Elect | Labour | SWR20905 | 1650 | EA | 1650 | 1650 | 0
10 | 16 | Loading of 11 KV VCBs along with Panel boards | Elect | Labour | SWR10199 | 1024 | EA | 16384 | 16384 | 0
11 | 8 | Transport of conductor drums, cable drums, fragile material such as kiosks, VCBs,control panels, current transformers, boosters, lightning arrestors, insulators, transformers, meters (which are less in weight and occupy more space) (excluding of loading unloading)-Above 10 Km and upto 20 Km with Lorry for each trip | Elect | Labour | SWR11861 | 3299.7 | EA | 26397.6 | 26397.6 | 0
12 | 16 | Un loading of 11 KV VCBs along with Panel boards | Elect | Labour | SWR10517 | 1044.48 | EA | 16711.68 | 16711.68 | 0
13 | 16 | Erection of 11KV indoor switch gear panel/indoor PT panel /Bus section panel / Bus raiser panel/Capacitor panel/Switch fuse panel for DTR. | Elect | Labour | SWR10931 | 8894 | EA | 142304 | 142304 | 0
14 | 10 | Loading of 33 KV VCBs along with Panel boards | Elect | Labour | SWR10198 | 1024 | EA | 10240 | 10240 | 0
15 | 5 | Transport of conductor drums, cable drums, fragile material such as kiosks, VCBs,control panels, current transformers, boosters, lightning arrestors, insulators, transformers, meters (which are less in weight and occupy more space) (excluding of loading unloading)-Above 10 Km and upto 20 Km with Lorry for each trip | Elect | Labour | SWR11861 | 3299.7 | EA | 16498.5 | 16498.5 | 0
16 | 10 | UNLOADING of 33 KV VCBs&Panel boards | Elect | Labour | SWR10516 | 1044.48 | EA | 10444.8 | 10444.8 | 0
17 | 10 | Erection of 33KV indoor switch gear panel/33KV indoor PT panel / Bus section panel / Bus raiser panel | Elect | Labour | SWR10930 | 9847 | EA | 98470 | 98470 | 0
18 | 1 | Loading of 220 V Batterry with charger | Elect | Labour | SWR11166 | 1612 | SET | 1612 | 1612 | 0
19 | 1 | Transport of conductor drums, cable drums, fragile material such as kiosks, VCBs,control panels, current transformers, boosters, lightning arrestors, insulators, transformers, meters (which are less in weight and occupy more space) (excluding of loading unloading)-Above 10 Km and upto 20 Km with Lorry for each trip | Elect | Labour | SWR11861 | 3299.7 | EA | 3299.7 | 3299.7 | 0
20 | 1 | Un loading of 220 V Batterry with charger | Elect | Labour | SWR11147 | 1024 | SET | 1024 | 1024 | 0
21 | 1 | Erection of 220 V, 200 AH battery in complete shape fit for charging . Conventional lead acid | Elect | Labour | SWR12350 | 7666 | EA | 7666 | 7666 | 0
22 | 1 | Supply of AC Supply panel inluding providing of changeover switch, SFU, metering unit, 32 A three phase MCB, 16 A Single phase MCB complete as per specification. | Elect | Supply | SMR40045 | 42000 | EA | 42000 | 42000 | 0
23 | 1 | Erection of control/Relay panels, AC Panels, announciationpanels etc in the control room duly mounting them on channels and grouting them with foundation bolts excluding cost of channels & foundation bolts | Elect | Labour | SWR11893 | 2122 | EA | 2122 | 2122 | 0
24 | 44 | Cutting Charges for RS joist 150x150mm | Elect | Labour | SWR10297 | 48 | EA | 2112 | 2112 | 0
25 | 0.83 | Fabrication of Main and Auxiliary structures with welding usingraw steel such as RS joist, M.S.Angles, Plates, Channels,including the supply and fabrication of 6mm base plate to the RS-Joist poles excluding cost of Mild Steel and transport charges to substation site, including erection. | Elect | Labour | SWR10869 | 3426 | TO | 2843.58 | 2843.58 | 0
26 | 3.83 | Alligning the Main and Auxiliary structures such as RS joist,M.S.Angles, Plates, Channels, Structure to zero level duly leveling in prefabricated MS frames with Hydraulic jacks before galvanising/ fabrication. | Elect | Labour | SWR10867 | 1470 | TO | 5630.1 | 5630.1 | 0
27 | 3.83 | Painting of sub-station structures with two coats of Aluminium paint using Aluminium paint 1st grade containing 3.6 kg of Aluminium paste for 18 liters of thinner 1st coat is to be applied before erection of sub station structures and 2nd coat after stringing and half round welding including cost of paint, cost of brushes,labour charges etc., complete. Supply of material cost for First coat of 1st Grade Aluminium Paint, brushes etc. | Elect | Supply | SMR40009 | 2181 | TO | 8353.23 | 8353.23 | 0
28 | 3.83 | Painting of sub-station structures with two coats of Aluminium paint using Aluminium paint 1st grade containing 3.6 kg of Aluminium paste for 18 liters ofthinner 1st coat is to be applied before erection of sub-station structures and 2nd coat after stringing and half round welding including cost of paint, cost of brushes,labour charges etc., complete. Labour charges for painting including scratching and cleaning of Sub-station structures of 1st coat of Aluminium | Elect | Labour | SWR10877 | 851 | TO | 3259.33 | 3259.33 | 0
29 | 3.83 | Painting of sub-station structures with two coats of Aluminium paint using Aluminium paint 1st grade containing 3.6 kg of Aluminium paste for 18 liters of thinner 1st coat is to be applied before erection of sub-station structures and 2nd coat after stringing and half round welding including cost of paint, cost of brushes, labour charges etc., complete. Supply of material cost for Second coat of 1st Grade Aluminium Paint, brushes, etc | Elect | Supply | SMR40010 | 1293 | TO | 4952.19 | 4952.19 | 0
30 | 3.83 | Painting of sub-station structures with two coats of Aluminium paint using Aluminium paint 1st grade containing 3.6 kg of Aluminium paste for 18 liters of thinner 1st coat is to be applied before erection of sub-station structures and 2nd coat after stringing and half round welding including cost of paint, cost of brushes, labour charges etc., complete. Labour charges for painting including scratching and cleaning of Sub-station structures of 2nd coat of Aluminium | Elect | Labour | SWR10879 | 482 | TO | 1846.06 | 1846.06 | 0
31 | 43 | Painting of Name Plates for any equipment | Elect | Labour | SWR10963 | 122 | EA | 5246 | 5246 | 0
32 | 36 | Supply of CI earth pipe 100 mm dia, 2.75 mt long thickness 10mm with flange as per specication | Elect | Supply | SMR11482 | 3486 | EA | 125496 | 125496 | 0
33 | 36 | Providing of earthing with excavation of earth pit (0.6 x0.6x2.4 Mts.) duly filling with bentonite, earth , running of earth wire etc., complete, including cost of bentonite and excluding cost of RCC collar of size 0.75M dia x 0.5 M height | Elect | Labour | SWR10357 | 1234.2 | EA | 44431.2 | 44431.2 | 0
34 | 36 | Providing of RCC Collar guarding to the existing earth pits with damaged masonry including dismantling and removing of existing masonry and fixing the RCC collar of 0.60 M dia X 0.50M height | Elect | Labour | SWR10359 | 386 | EA | 13896 | 13896 | 0
35 | 531.9 | Laying of MS Flats /GI Flats 75x 8mm earth mat including excavation of trenches of depth 600mm, welding, connecting to equipment andconnecting lightning shield to earth mat and earthing of fence posts, drilling and connecting earth rods including connecting cast iron pipes including fabrication | Elect | Labour | SWR10920 | 65 | RMT | 34573.5 | 34573.5 | 0
36 | 208.3 | Fabrication and connecting of M.S./ G.I. Flat 50x6mm to risers from earth mat to structures, equipment, marshalling boxes, electrical panels, PLCC panels, fencing posts etc. | Elect | Labour | SWR10919 | 41 | RMT | 8540.3 | 8540.3 | 0
37 | 50 | Supply of GI Bolts & Nuts | Elect | Supply | SMR11488 | 117.5 | KG | 5875 | 5875 | 0
38 | 314 | Supply and painting of Black to all earth Flat | Elect | Labour | SWR12217 | 55 | M | 17270 | 17270 | 0
39 | 2 | Supply of Copper Flexible jumper with 75 X 8 of length 250 mm at neutral of Power tranformer end and 50 X 6 of length 50mm two Nos at double neutral end duly brasing with flexible jumper of capacity of 5kA/3 sec for power transformer neutral | Elect | Supply | SMR40033 | 4725 | EA | 9450 | 9450 | 0
40 | 2 | Providing of double earthing for neutral with flexible copper jumpers including arrangement by fixing M.S.Channel 100x50mm | Elect | Labour | SWR11892 | 1323 | EA | 2646 | 2646 | 0
41 | 106 | Laying of 4No's single core 630 sqmm UG cable (Single Circuit with one spare cable) including excavation of trench of size 0.7 Mtrs width and 1.2 Mtrs depth from road level, providing of DWC/GI pipes whereever required depth is not acquired as per the instructions of Engineer in Charge and filling with sand 250mm above the cable and 50mm below the cable, laying of cable, placing 40mm shabad protective slabs, back filling the trench with earth, levelling and and removing the debris from the sit inluding the cost of lead and lift etc. In Hard Gravel Soil / BC soil / Red earth / stone and earth mixed with fair boulders / Normal soil | Elect | Labour | SWR12110 | 2463.3 | M | 261109.8 | 261109.8 | 0
42 | 56 | Raising of Single Run 33KV 1x630sqmm UG Cable on Support | Elect | Labour | SWR12448 | 133 | M | 7448 | 7448 | 0
43 | 106 | Laying of second cable 33KV UG Cb in Existing Duct | Elect | Labour | SWR12452 | 200 | M | 21200 | 21200 | 0
44 | 14 | Raising of Single Run 33kV 3x400 Sqmm Cu cable on already erected support with wooden / MS clamps and connecting it to over head line withcable jumpers including cost of required wooden cleats, lugs and bolts and nuts through GI pipe (excluding the cost of GI pipe) | Elect | Labour | SWR11954 | 135.66 | M | 1899.24 | 1899.24 | 0
45 | 8 | Supply of 33KV 1x630Sqmm GIS ID Unit End Termination | Elect | Supply | SMR12473 | 2500 | EA | 20000 | 20000 | 0
46 | 8 | Supply of 33KV 1x630Sqmm OD Unit End Termination | Elect | Supply | SMR12474 | 4200 | EA | 33600 | 33600 | 0
47 | 8 | Install-33KV 1x630Sqmm GIS ID End Termination | Elect | Labour | SWR12473 | 17600 | EA | 140800 | 140800 | 0
48 | 8 | Install-33KV 1x630Sqmm OD Unit End Termination | Elect | Labour | SWR12474 | 4000 | EA | 32000 | 32000 | 0
49 | 4 | Making of Outdoor/Indoor 33 KV 3x400 Sqmm End Termination | Elect | Labour | SWR10387 | 2764.76 | EA | 11059.04 | 11059.04 | 0
50 | 85 | Laying of XLPE UG cable Single Run including excavation of trench of size 450mm wide and 850mm for LT, 1050mm for 11 KV and 1200mm for 33 KV form road level, providing of DWC/GI pipes whereever required depth is not acquired as per the instructions of Engineer in Charge, the prorata basis rates to be adopted for 2 feet, 3feet depths and filling with sand 250mm above the cable and 50mm below the cable, laying of cable, placing 40mm shabad protective slabs, back filling the trench with earth, levelling and and removing the debris from the site inluding the cost of lead and lift etc.depth of the trench) LT -0.85 mts, 11 KV-1.05Mtrs & 33 KV - 1.20 mtrs. In Hard Gravel Soil / BC soil / Red earth / stone and earth mixed with fair boulders/Normal soil / CC/BT Road 11KV 3x185 Sqmm Cable | Elect | Labour | SWR11920 | 465.46 | M | 39564.1 | 39564.1 | 0
51 | 15 | Raising of Single Run 11 KV 3x185 Sqmm Cable on already erected support with wooden / MS clamps and connecting it to over head line with cable jumpers including cost of required wooden cleats, lugs and bolts and nuts through GI pipe (excluding the cost of GI pipe) | Elect | Labour | SWR11956 | 126.23 | M | 1893.45 | 1893.45 | 0
52 | 2 | Making of Outdoor/Indoor 11 KV 3x185 Sqmm Cable End Termination | Elect | Labour | SWR10390 | 2370.63 | EA | 4741.26 | 4741.26 | 0
53 | 90 | Laying of XLPE UG cable Single Run including excavation of trench of size 450mm wide and 850mm for LT, 1050mm for 11 KV and 1200mm for 33 KV form road level, providing of DWC/GI pipes whereever required depth is not acquired as per the instructions of Engineer in Charge, the prorata basis rates to be adopted for 2 feet, 3feet depths and filling with sand 250mm above the cable and 50mm below the cable, laying of cable, placing 40mm shabad protective slabs, back filling the trench with earth, levelling and and removing the debris from the site inluding the cost of lead and lift etc.depth of the trench) LT -0.85 mts, 11 KV-1.05Mtrs & 33 KV - 1.20 mtrs. In Hard Gravel Soil / BC soil / Red earth / stone and earth mixed with fair boulders/Normal soil / CC/BT Road LT 3 1/2 x 185 Sqmm Cable | Elect | Labour | SWR11923 | 377.63 | M | 33986.7 | 33986.7 | 0
54 | 10 | Raising of Single Run cable on already erected support with wooden / MS clamps and connecting it to over head line with cable jumpers including cost of required wooden cleats, lugs and bolts and nuts through GI pipe (excluding the cost of GI pipe)-LT 3 1/2 x 185 Sqmm Cable | Elect | Labour | SWR11959 | 85.43 | M | 854.3 | 854.3 | 0
55 | 2 | Fixing of OutDoor/Indoor end termination LT 3 1/2 x185 Sqmm Cable | Elect | Labour | SWR10765 | 968.9 | EA | 1937.8 | 1937.8 | 0
56 | 2200 | Laying of 4 core/10 core 2.5 sq. mm.Copper control cable in aready excavation trench including cost of providing single compress glands at both ends . | Elect | Labour | SWR11879 | 27 | M | 59400 | 59400 | 0
57 | 500 | Cable terminations to the switch gear marshalling boxes/panel terminal blocks/control and relay panels LT AC panel including providing suitable ferrules and lugs as per specification (including cost of ferrules, lugs and glands) | Elect | Labour | SWR12510 | 27 | EA | 13500 | 13500 | 0
58 | 1.6 | Fabrication of Main and Auxiliary structures with welding using raw steel such as RS joist, M.S.Angles, Plates, Channels, including the supply and fabrication of 6mm base plate to the RS-Joist poles excluding cost of Mild Steel and transport charges to substation site, including erection. | Elect | Labour | SWR10869 | 3426 | TO | 5481.6 | 5481.6 | 0
59 | 1.6 | Painting of sub-station structures with two coats of Aluminium paint using Aluminium paint 1st grade containing 3.6 kg of Aluminium paste for 18 liters of thinner 1st coat is to be applied before erection of sub station structures and 2nd coat after stringing and half round welding including cost of paint, cost of brushes,labour charges etc., complete. Supply of material cost for First coat of 1st Grade Aluminium Paint, brushes etc. | Elect | Supply | SMR40009 | 2181 | TO | 3489.6 | 3489.6 | 0
60 | 1.6 | Painting of sub-station structures with two coats of Aluminium paint using Aluminium paint 1st grade containing 3.6 kg of Aluminium paste for 18 liters ofthinner 1st coat is to be applied before erection of sub-station structures and 2nd coat after stringing and half round welding including cost of paint, cost of brushes,labour charges etc., complete. Labour charges for painting including scratching and cleaning of Sub-station structures of 1st coat of Aluminium | Elect | Labour | SWR10877 | 851 | TO | 1361.6 | 1361.6 | 0
61 | 1.6 | Painting of sub-station structures with two coats of Aluminium paint using Aluminium paint 1st grade containing 3.6 kg of Aluminium paste for 18 liters of thinner 1st coat is to be applied before erection of sub-station structures and 2nd coat after stringing and half round welding including cost of paint, cost of brushes, labour charges etc., complete. Supply of material cost for Second coat of 1st Grade Aluminium Paint, brushes, etc | Elect | Supply | SMR40010 | 1293 | TO | 2068.8 | 2068.8 | 0
62 | 1.6 | Painting of sub-station structures with two coats of Aluminium paint using Aluminium paint 1st grade containing 3.6 kg of Aluminium paste for 18 liters of thinner 1st coat is to be applied before erection of sub-station structures and 2nd coat after stringing and half round welding including cost of paint, cost of brushes, labour charges etc., complete. Labour charges for painting including scratching and cleaning of Sub-station structures of 2nd coat of Aluminium | Elect | Labour | SWR10879 | 482 | TO | 771.2 | 771.2 | 0
63 | 5 | Excavation of pits in hard rock not requiring blasting. (In hard murram / rock boulders)11 Mtrs PSCC Poles/ Box poles 0.75 M x 0.9 M x 1.95 M | Elect | Labour | SWR11040 | 990.68 | EA | 4953.4 | 4953.4 | 0
64 | 5 | Erection of pole in position, aligning and setting to work, fixing of cross arms and top clamps, earthing of supports, back filling with earth and stones properly ramming including transport of materials from road side to location excluding pit excavation-Box pole 9/10/11 Mtr | Elect | Labour | SWR11266 | 2643.83 | EA | 13219.15 | 13219.15 | 0
65 | 4.7 | Mass concreting of supports erected with CC (1:4:8) using 40 mm, HB G metal including the cost of metal, sand, Cement and curing etc.-Including the cost of cement | Elect | Labour | SWR10356 | 6579 | M3 | 30921.3 | 30921.3 | 0
66 | 0.155 | Coping of 1.5'x1.5'x1 with 1:8 slope Using form boxes (0.031Cumt.) | Elect | Labour | SWR11890 | 3893.03 | M3 | 603.4197 | 603.42 | 0.00035
67 | 5 | Paint of coping with 2 coats of white cement incl cost of paints etc. | Elect | Labour | SWR11089 | 48 | EA | 240 | 240 | 0
68 | 1 | Erection of 11 KV HG Fuse set including earthing | Elect | Labour | SWR10395 | 740.52 | SET | 740.52 | 740.52 | 0
69 | 1 | Erection of 11KV 200A TT type AB Switch including fixing of cross angles and alignment complete | Elect | Labour | SWR20102 | 1813.49 | EA | 1813.49 | 1813.49 | 0
70 | 1 | Painting of sub-station structures with two coats of Aluminium paint using Aluminium paint 1st grade containing 3.6 kg of Aluminium paste for 18 liters of thinner 1st coat is to be applied before erection of sub-station structures and 2ndcoat after stringing and half round welding including cost of paint, cost of brushes, labour charges etc., complete.-Painting of operating rods of 33kV, 11kV AB switches with post office red colour (including cost of paint) | Elect | Labour | SWR10881 | 142 | EA | 142 | 142 | 0
71 | 1 | Erection of LT distribution box including laying of LT cable from distribution box to LT OH line and DTR to distribution box including earthing of distribution box and crimping of lugs connecting of jumpers etc | Elect | Labour | SWR10674 | 1594.67 | EA | 1594.67 | 1594.67 | 0
72 | 18 | Supply of earthing pipe with materials GI Flat 25X3 mm | Elect | Supply | SMR11485 | 105 | KG | 1890 | 1890 | 0
73 | 30 | Running of GI eartn flat of size 25X3mm from all metallic parts of channels, AB Switch, HG fuse set, DTr neutral and LT Distribution box and inter connection of earth pits etc complete. | Elect | Labour | SWR12125 | 14.03 | M | 420.9 | 420.9 | 0
74 | 2 | Loading of 11KV/33KV XLPE UG Cable for all sizes | Elect | Labour | SWR11230 | 1024 | DR | 2048 | 2048 | 0
75 | 1 | Transport of conductor drums, cable drums, fragile material such as kiosks, VCBs,control panels, current transformers, boosters, lightning arrestors, insulators, transformers, meters (which are less in weight and occupy more space) (excluding of loading unloading)-Above 10 Km and upto 20 Km with Lorry for each trip | Elect | Labour | SWR11861 | 3299.7 | EA | 3299.7 | 3299.7 | 0
76 | 2 | Un loading of 11KV/33KV XLPE UG Cable for all sizes | Elect | Labour | SWR11231 | 1024 | DR | 2048 | 2048 | 0
77 | 8 | Supply of stepped tubular poles single way made of steel of length 9mtrs with tensile strength of 42kgf/mm2 at a steps of 4.5 mtrs with outer dia 114.3 mm,2.1 mtrs with outer dia 88.9 mm, 2.1 mtrs with outer dia 76.1 mm, normal Crippling load of 141 kgf, normal Breaking load of 198 kgf ,working Crippling load of 70 kgf, working Breaking load of 79 kgf as per IS 2713. | Elect | Supply | SMR40051 | 13913 | EA | 111304 | 111304 | 0
78 | 8 | Excavation of pits in hard rock not requiring blasting. (In hard murram / rock boulders) 9.1 Mtrs PSCC Poles 0.76 M x 0.76M x 1.83M (2.6" x 2.6" x 6.0") | Elect | Labour | SWR11039 | 928 | EA | 7424 | 7424 | 0
79 | 8 | Erection of tubular poles | Elect | Labour | SWR10955 | 1379 | EA | 11032 | 11032 | 0
80 | 6.1 | Mass concreting of supports erected with CC (1:4:8) using 40 mm, HB G metal including the cost of metal, sand, Cement and curing etc.-Including the cost of cement | Elect | Labour | SWR10356 | 6579 | M3 | 40131.9 | 40131.9 | 0
81 | 0.248 | Coping of 1.5'x1.5'x1 with 1:8 slope Using form boxes (0.031Cumt.) | Elect | Labour | SWR11890 | 3892.98 | M3 | 965.459 | 965.46 | 0.00096
82 | 8 | Paint of coping with 2 coats of white cement incl cost of paints etc. | Elect | Labour | SWR11089 | 48 | EA | 384 | 384 | 0
83 | 8 | Supply of Metal Handle Lamp 150W | Elect | Supply | SMR24635 | 6450 | EA | 51600 | 51600 | 0
84 | 50 | S-GI Bolts & Nuts,Washers etc., | Elect | Supply | SMR11488 | 117.5 | KG | 5875 | 5875 | 0
85 | 8 | Fixing of Metal halide lamps with fixtures Make:Philips,Crompton,Bajaj junction box with MCB with 1.5 GI pipe complete. | Elect | Labour | SWR10956 | 1268 | EA | 10144 | 10144 | 0
86 | 1 | Supply of Steel almarah(61/2 X 3ft) Godrej | Elect | Supply | SMR40061 | 9818 | EA | 9818 | 9818 | 0
87 | 750 | Supplying & fabrication erection of 6mm Checkerd plates as per the field conditions | Elect | Labour | SWR10873 | 83 | KG | 62250 | 62250 | 0
88 | 12 | Supply of Rubber mats ( 6’x3’) size for indoor SS | Elect | Supply | SMR40068 | 1386 | EA | 16632 | 16632 | 0
89 | 1 | Supply of Alluminium Ladder for indoor works | Elect | Supply | SMR40062 | 4410 | EA | 4410 | 4410 | 0
90 | 2 | Supply of Trolley mounted CO2 (6.5Kgs) IS-2878 | Elect | Supply | SMR40087 | 9240 | EA | 18480 | 18480 | 0
91 | 2 | Supply of Fire bucket stand with 3 buckets (8 -10 ltr capacity) | Elect | Supply | SMR40088 | 1386 | SET | 2772 | 2772 | 0
92 | 6 | Supply of Room fire extinguisher (2 ltrs capacity) for control room | Elect | Supply | SMR40089 | 4620 | EA | 27720 | 27720 | 0
93 | 4 | Supply of Safety Helmets of standard make | Elect | Supply | SMR40071 | 231 | EA | 924 | 924 | 0
94 | 4 | Supply of Earth Rods (8ft) Screw & clamp type | Elect | Supply | SMR40066 | 578 | EA | 2312 | 2312 | 0
95 | 4 | Supply of Hand Gloves | Elect | Supply | SMR40067 | 289 | SET | 1156 | 1156 | 0
96 | 1 | Supply of Standard basic cell phone with charger | Elect | Supply | SMR40069 | 1386 | EA | 1386 | 1386 | 0
97 | 1 | Supply of Table (3x6ft) Godrej | Elect | Supply | SMR40057 | 6050 | EA | 6050 | 6050 | 0
98 | 4 | Supply of S type chairs (Godrej) | Elect | Supply | SMR40058 | 924 | EA | 3696 | 3696 | 0
99 | 1 | Supply of Angle racks(18x36.6inches) Godrej | Elect | Supply | SMR40060 | 1733 | EA | 1733 | 1733 | 0
100 | 10 | Supply of Danger boards with clamps | Elect | Supply | SMR40070 | 116 | EA | 1160 | 1160 | 0
101 | 1 | Supply of Name board of the 33/11kV Sub-Station(As per Standard Specification) | Elect | Supply | SMR40086 | 10238 | EA | 10238 | 10238 | 0
102 | 1 | Supply of Wall clock standard make | Elect | Supply | SMR40059 | 578 | EA | 578 | 578 | 0
103 | 1 | Supply of Taparia Tool kit of Size 20”x10”x15” with tier arrangements Tool box with locking arrangement & keycontaining (1) Double Ended fix Spanner sets, (Ribbed) 6 x 7, 8x 9, 10 x 11, 12 x 13, 14 x 15, 16 x 17, 18 x19, 20 x 22, 21 x 23,24 x 27, 25 x28, 30 x 32, (2) Double Ended Ring Spanners sets,6 x 7 , 8 x 9, 10 x 11, 12 x 13, 14 x 15. 16 x 17 , 18 x 19, 20 x22 , 21 x 23, 24 x 27, 25 x28, 30 x 32 mm, (3) AdjustableSpanner 305 mm length least maximum opening 35mmchrome, (4) Pipe Wrench Length 350 mm 14”, (5) Soft faced Hammer with suitable handle 2 lb, (6) Hacksaw frame with metal handle heavy duty for 12" hacksaw blade with High Speed blade, (7) Insulated Screw drivers Transparent Green Handle Set Length 6”, 8” & 12”, (8) Star Screw Driver Transparent Green Handle Length 6”, (9) Insulated Wire Cutter,(10) Insulated Cutting Plier Length 8” with cable stripperinsulated with thick C. A. sleeve confirming to IS: 4378 - 1990,(11) Long Nose Plier insulated with thick C.A. sleeve generally confirming to IS:3552-1989, (12) Tester type screw driver (special with neon bulb) generally confirm to IS: 5579-1985 Grade:II handle yellow/ green colour overall length 130 mm,(13) Insulated Crimping Plier of all Taparia make. | Elect | Supply | SMR40063 | 4925 | SET | 4925 | 4925 | 0
104 | 1 | Supply of Rechargeable LED torch light of Standard make | Elect | Supply | SMR40064 | 1733 | EA | 1733 | 1733 | 0
105 | 1 | Supply of Hack saw (12 inches) | Elect | Supply | SMR40065 | 289 | EA | 289 | 289 | 0
106 | 8 | Supply of LC Boards | Elect | Supply | SMR40072 | 116 | EA | 928 | 928 | 0
107 | 2 | Supply of Gum Boots | Elect | Supply | SMR40073 | 693 | EA | 1386 | 1386 | 0
108 | 1 | Supply of Digital clamp meter. | Elect | Supply | SMR40076 | 2888 | EA | 2888 | 2888 | 0
109 | 1 | Supply of 5000v megger | Elect | Supply | SMR40074 | 13860 | EA | 13860 | 13860 | 0
110 | 1 | Supply and fixing of Substation board of size 3'x2.5' indicating the layout of switchyard | Elect | Labour | SWR20032 | 1654 | EA | 1654 | 1654 | 0
111 | 1 | Supply and fixing of safety instructions/Substation operation instruction board | Elect | Labour | SWR22090 | 2205 | EA | 2205 | 2205 | 0
112 | 1 | Supply of 10ft Aluminium Ladder | Elect | Supply | SMR12378 | 1654 | EA | 1654 | 1654 | 0 |  | 2093014.1987
113 | 3000 | Supply of RS Joist Grider Pole (150x150mm) | Elect | Supply | SMR12302 | 59.25 | KG | 177750
114 | 830 | Supply of MS Channel 100x50mm | Elect | Supply | SMR22745 | 57.45 | KGS | 47683.5
115 | 2500 | Supply of MS Flat 75x8mm | Elect | Supply | SMR12321 | 56.42 | KG | 141050
116 | 500 | Supply of MS Flat 50x6mm | Elect | Supply | SMR12322 | 56.5 | KG | 28250
117 | 400 | Supply of MS Channel 100x50mm | Elect | Supply | SMR22745 | 57.45 | KGS | 22980
118 | 2 | Supply of 33KV 3x400Sqmm O/D End Kit | Elect | Supply | SMR22222 | 4554 | EA | 9108
119 | 2 | Supply of of 33KV 3x400Sqmm Indoor end kit | Elect | Supply | SMR11506 | 3589.96 | EA | 7179.92
120 | 1500 | Supply of RS Joist Pole (175x85mm) | Elect | Supply | SMR12303 | 60.75 | KG | 91125
121 | 100 | Supply of MS Channel 75x40 mm | Elect | Supply | SMR25205 | 58.45 | KG | 5845
122 | 1 | Supply of 11KV HG FuseSet for Station transformers | Elect | Supply | SMR12324 | 1974 | EA | 1974
123 | 1 | Supply of 11KV 200A Tilting Type AB Switch | Elect | Supply | SMR12318 | 8991 | EA | 8991
124 | 1 | Supply of LT Distribution Box (SMC) | Elect | Supply | SMR25200 | 7797 | EA | 7797
125 | 60 | Supply of LT XLPE Cable 1C 150 sqmm | Elect | Supply | SMR25203 | 114.83 | M | 6889.8
126 | 1 | Supply of 11KV 3x185 Heat Shble O/d End Term Kit | Elect | Supply | SMR25201 | 1182.97 | EA | 1182.97
127 | 1 | Supply of 11KV 3x185 Heat Shble I/d End Term Kit | Elect | Supply | SMR25202 | 1085 | EA | 1085
128 | 100 | Supply of LT XLPE Cable 3 1/2 C 185 sqmm | Elect | Supply | SMR25204 | 547 | M | 54700 |  |  |  | 2706605.3887
129 | 1 | Survey line&cable including peg mark & tree clear | Elect | Labour | SWR22092 | 765 | KM | 765 | 765 | 0
130 | 8 | Loading of 11KV/33KV XLPE UG Cable Drum for all sizes | Elect | Labour | SWR11230 | 1024 | DR | 8192 | 8192 | 0
131 | 4 | Transport of conductor drums, cable drums, fragile material such as kiosks, VCBs, control panels, current transformers, boosters, lightning arrestors, insulators, transformers, meters(which are less in weight and occupy more space) Upto 10 Km with Lorry for each trip | Elect | Labour | SWR11860 | 2720.34 | EA | 10881.36 | 10881.36 | 0
132 | 8 | Un loading of 11KV/33KV XLPE UG Cable Drum for all sizes | Elect | Labour | SWR11231 | 1024 | DR | 8192 | 8192 | 0
133 | 1100 | Laying of XLPE UG cable Double Run including excavation of trench of size 600mm wide1200mm for 33 KV from road level and cable separation with machine cut bricks horizontally 4" for every 3 meters , providing of DWC/GI pipes wherever required depth is not acquired as per the instructions of Engineer in Charge, the prorata basis rates to be adopted for 2 feet, 3feet depths and filling with sand 250mm above the cable and 50mm below the cable, laying of cable, placing 40mm shabad protective slabs, Providing of RFID markers on Shabad Stones wherever required back filling the trench with earth, levelling and removing the debris from the site inluding the cost of lead and liftetc.. (Second cable laying cost not Included) depth of the trench 33 KV - 1.20mtrs. Along the CC / BT multi layer road requiring compressor 33 KV 3x400 Sqmm Cable | Elect | Labour | SWR11980 | 1388.84 | M | 1527724 | 1527724 | 0
134 | 1100 | Laying of 2nd cable in excavated trench | Elect | Labour | SWR10988 | 204.1 | M | 224510 | 224510 | 0
135 | 12 | Supply & Erection of Smart RFID marker | Elect | Labour | SWR25089 | 2745 | EA | 32940 | 32940 | 0
136 | 8 | Making of 33KV 3X400Sq.mm XLPE UG Cable Straight through joints | Elect | Labour | SWR10382 | 5700.78 | EA | 45606.24 | 45606.24 | 0
137 | 766.67 | Supply of 6" B class GI pipe Cost of Pipes and slabs | Elect | Supply | SMR40081 | 1044 | M | 800403.48 | 800403.48 | 0
138 | 50 | supply of 6" DWC pipe | Elect | Supply | SMR11610 | 1012 | M | 50600 | 50600 | 0
139 | 50 | Supply of Hume Pipe Size 9" size | Elect | Supply | SMR40001 | 125 | M | 6250 | 6250 | 0
140 | 5 | Making 33 KV 3x400 Sqmm Cable Out Door/Indoor end termination | Elect | Labour | SWR10387 | 2764.76 | EA | 13823.8 | 13823.8 | 0
141 | 50 | Raising of double run cable on already erected support with wooden / MS clamps and connecting it to over head line with cable jumpers including cost of required wooden cleats, lugs and bolts and nuts through GI pipe (excluding the cost of GI pipe) 33 KV 3x400 Sqmm Cable | Elect | Labour | SWR12004 | 323.85 | M | 16192.5 | 16192.5 | 0
142 | 1100 | Consultation charges for providing traffic diversions and meeting other exegencies for execution of work during late night hours and wee hours.-11KV | Elect | Labour | SWR21903 | 30 | M | 33000 | 33000 | 0
143 | 12 | Fabrication of 175x85/150x75mm RS joist pieces upto 12.5meters length by welding joint together by means of 50x6mm flat and MS channel on either side including the cost of consumable. | Elect | Labour | SWR10642 | 512.55 | EA | 6150.6 | 6150.6 | 0
144 | 12 | Painting of R.S Joist,Box poles including cross arms and clamps with one coat of red oxide and two coats of Al.paint including cost of paint and consumables | Elect | Labour | SWR10640 | 1132 | EA | 13584 | 13584 | 0
145 | 6 | Excavation of pits in hard rock not requiring blasting for 11 Mtrs PSCC Poles/ Box poles 0.75 M x 0.9 M x 1.95 M | Elect | Labour | SWR11040 | 990.68 | EA | 5944.08 | 5944.08 | 0
146 | 3 | Assembly and erection of Structure as per specification which includes fixing of top channels and cross bracings, transport of all materials from road side to the location, earthing, back filling with earth ramming etc excluding pit excavation and concreting 33 KV DP Structure with 175x85/150x75mm RS joist. | Elect | Labour | SWR11276 | 5670 | EA | 17010 | 17010 | 0
147 | 208.33 | Fabrication and connecting of M.S./ G.I. Flat 50x6mm to risers from earth mat to structures, equipment, marshalling boxes, electrical panels, PLCC panels, fencing posts etc. | Elect | Labour | SWR10919 | 41 | RMT | 8541.53 | 8541.53 | 0
148 | 5.642 | Mass concreting of supports erected with CC (1:4:8) using 40 mm, HB G metal including the cost of metal, sand, Cement and curing etc.-Including the cost of cement | Elect | Labour | SWR10356 | 6579 | M3 | 37118.718 | 37118.72 | -0.002
149 | 0.186 | Coping of 1.5'x1.5'x1 with 1:8 slope Using form boxes (0.031Cumt.) | Elect | Labour | SWR11890 | 3893 | M3 | 724.098 | 724.1 | -0.002
150 | 0.6 | Fabrication of Main and Auxiliary structures with welding using raw steel such as RS joist, M.S.Angles, Plates, Channels, including the supply and fabrication of 6mm base plate to the RS-Joist poles excluding cost of Mild Steel and transport charges to substation site, including erection. | Elect | Labour | SWR10869 | 3426 | TO | 2055.6 | 2055.6 | 0
151 | 3 | Erection of 33 KV LAS station/Line type including earthing | Elect | Labour | SWR10396 | 880 | SET | 2640 | 2640 | 0
152 | 3 | Erection of 33 KV AB Switch including alignment and earthing | Elect | Labour | SWR10392 | 4500 | EA | 13500 | 13500 | 0
153 | 6 | Supply of CI eath pipe with 80mm dia,2.75 M Length | Elect | Supply | SMR11483 | 2789 | EA | 16734 | 16734 | 0
154 | 6 | Providing of earthing with excavation of earth pit (0.6 x0.6x2.4 Mts.) duly filling with bentonite, earth , running of earth wire etc., complete, including cost of bentonite and excluding cost of RCC collar of size 0.75M dia x 0.5 M height | Elect | Labour | SWR10357 | 1234.2 | EA | 7405.2 | 7405.2 | 0
155 | 6 | Providing of RCC Collar guarding to the existing earth pits with damaged masonry including dismantling and removing of existing masonry and fixing the RCC collar of 0.60 M dia X 0.50M height | Elect | Labour | SWR10359 | 386 | EA | 2316 | 2316 | 0
156 | 12 | Supply of RCC cable Joint markers/ Cable route markers of size 700 X 240 X 75 mm duly engraving with 5 mm thick letters, CPDCL 33000/11000 Cable/Cable joint fixing the 300mm below ground level and 400mm above ground level confirming to IS 5820 2001 | Elect | Supply | SMR40085 | 484 | EA | 5808 | 5808 | 0
157 | 3 | Painting of feeder name on support including cost of paint | Elect | Labour | SWR12101 | 53 | EA | 159 | 159 | 0
158 | 36 | Supply of GI Bolts & Nuts etc | Elect | Supply | SMR11488 | 117.5 | KG | 4230 | 4230 | 0
159 | 3 | Making of coil earthing pole with 8mm GI wireNut&Bolts for AB Switch | Elect | Labour | SWR12331 | 146.63 | EA | 439.89 | 439.89 | 0
160 | 3 | Painting of operating rods of 33kV, 11kV AB switches with post office red colour (including cost of paint) | Elect | Labour | SWR10881 | 142 | EA | 426 | 426 | 0
161 | 9 | LOADING of 33 KV10 KA LAs Station type | Elect | Labour | SWR10266 | 41 | EA | 369 | 369 | 0
162 | 9 | UNLOADING of 33 KV10 KA LAs Station type | Elect | Labour | SWR10584 | 35 | EA | 315 | 315 | 0
163 | 5 | Supply of 33KV 3x400Sqmm O/D End Kit | Elect | Supply | SMR22222 | 4554 | EA | 22770 | 22770 | 0
164 | 8 | Supply of 33KV3x400Sqmm Straight thr kit | Elect | Supply | SMR22223 | 24151 | EA | 193208 | 193208 | 0
165 | 3 | Supply of 33KV 800A DB Break AB Switch | Elect | Supply | SMR12315 | 40658.78 | KG | 121976.34 | 121976.34 | 0
166 | 3000 | Supply of RS Joist Pole (175x85mm) | Elect | Supply | SMR12303 | 60.75 | KG | 182250 | 182250 | 0
167 | 500 | Supply of MS Flat 50x6mm | Elect | Supply | SMR12322 | 56.5 | KGS | 28250 | 28250 | 0
168 | 600 | Supply of MS Channel 100x50mm | Elect | Supply | SMR22745 | 57.45 | EA | 34470 | 34470 | 0 |  | 3507475.436
169 | 1 | Survey line&cabl inc peg mark&tree clear | Elect | Labour | SWR22092 | 765 | KM | 765 | 765 | 0
170 | 24 | Loading of 11KV/33KV XLPE UG Cable for all sizes | Elect | Labour | SWR11230 | 1024 | DR | 24576 | 24576 | 0
171 | 12 | Transport of conductor drums, cable drums, fragile material such as kiosks, VCBs,control panels, current transformers, boosters, lightning arrestors, insulators,transformers, meters (which are less in weight and occupy more space) (excluding of loading unloading)-Above 10 Km and upto 20 Km with Lorry for each trip | Elect | Labour | SWR11861 | 3299.7 | EA | 39596.4 | 39596.4 | 0
172 | 24 | Un loading of 11KV/33KV XLPE UG Cable for all sizes | Elect | Labour | SWR11231 | 1024 | DR | 24576 | 24576 | 0
173 | 7000 | Laying of Single Run XLPE UG cable including excavation of trench of size 450mm wide and 850mm for LT, 1050mm for 11 KV and 1200mm for 33 KV form road level, providing of DWC/GI pipes whereever required depth is not acquired as per the instructions of Engineer in Charge, the prorata basis rates to be adopted for 2 feet, 3feet depths and filling with sand 250mm above the cable and 50mm below the cable, laying of cable, placing 40mm shabad protective slabs, back filling the trench with earth, levelling and and removing the debris from the site inluding the cost of lead and lift etc.depth of the trench) LT -0.85 mts, 11 KV-1.05Mtrs & 33 KV - 1.20 mtrs.Along the CC / BT multi layer road requiring compressor-11 KV 3x300 Sqmm Cable | Elect | Labour | SWR11928 | 1073.94 | M | 7517580 | 7517580 | 0
174 | 70 | Supply & Erection of Smart RFID marker | Elect | Labour | SWR25089 | 2745 | EA | 192150 | 192150 | 0
175 | 24 | Making of Straight through joints-11 KV 3x300 Sqmm Cable | Elect | Labour | SWR10386 | 3725.45 | EA | 89410.8 | 89410.8 | 0
176 | 2387 | S-4" BClass GI pipe 3.65mm thck 12.2Kg/M | Elect | Supply | SMR40080 | 740 | M | 1766380 | 1766380 | 0
177 | 50 | supply of 4" DWC pipe Cost of Pipes and slabs | Elect | Supply | SMR11609 | 759 | M | 37950 | 37950 | 0
178 | 50 | Supply of 4" Hume Pipe Cost of Pipes and slabs | Elect | Supply | SMR40003 | 80 | M | 4000 | 4000 | 0
179 | 16 | Making 11 KV 3x300 Sqmm Cable Out Door/Indoor end termination | Elect | Labour | SWR10391 | 2370.63 | EA | 37930.08 | 37930.08 | 0
180 | 160 | Raising of Single Run cable on already erected support with wooden / MS clamps and connecting it to over head line with cable jumpers including cost of required wooden cleats, lugs and bolts and nuts through GI pipe (excluding the cost of GI pipe)-11 KV 3x300 Sqmm Cable | Elect | Labour | SWR11955 | 144.08 | M | 23052.8 | 23052.8 | 0
181 | 7000 | Consultation charges for providing traffic diversions and meeting other exegencies for execution of work during late night hours and wee hours.-11KV | Elect | Labour | SWR21903 | 30 | M | 210000 | 210000 | 0
182 | 20 | Fabrication of 175x85/150x75mm RS joist pieces upto 12.5 meters length by welding joint together by means of 50x6mm flat and MS channel on either side including the cost of consumable. | Elect | Labour | SWR10642 | 512.55 | EA | 10251 | 10251 | 0
183 | 20 | Painting of R.S Joist,Box poles including cross arms and clamps with one coat of red oxid and two coats of Al.paint including cost of paint and consumables | Elect | Labour | SWR10640 | 1132 | EA | 22640 | 22640 | 0
184 | 10 | Excavation of pits in hard rock not requiring blasting for 11 Mtrs PSCC Poles/ Box poles 0.75 M x 0.9 M x 1.95 M | Elect | Labour | SWR11040 | 990.68 | EA | 9906.8 | 9906.8 | 0
185 | 10 | Erection of pole in position, aligning and setting to work, fixing of cross arms and top clamps, earthing of supports, back filling with earth and stones properly ramming including transport of materials from road side to location excluding pit excavation-Box pole 9/10/11 Mtr | Elect | Labour | SWR11266 | 2643.83 | EA | 26438.3 | 26438.3 | 0
186 | 233.33 | Fabrication and connecting of M.S./ G.I. Flat 50x6mm to risers from earth mat to structures, equipment, marshalling boxes, electrical panels, PLCC panels, fencing posts etc. | Elect | Labour | SWR10919 | 41 | RMT | 9566.53 | 9566.53 | 0
187 | 9.4 | Mass concreting of supports erected with CC (1:4:8) using 40 mm, HB G metal including the cost of metal, sand, Cement and curing etc.-Including the cost of cement | Elect | Labour | SWR10356 | 6579 | M3 | 61842.6 | 61842.6 | 0
188 | 0.31 | Coping of 1.5'x1.5'x1 with 1:8 slope Using form boxes (0.031Cumt.) | Elect | Labour | SWR11890 | 3893 | M3 | 1206.83 | 1206.83 | 0
189 | 0.86 | Fabrication of Main and Auxiliary structures with welding using raw steel such as RS joist, M.S.Angles, Plates, Channels, including the supply and fabrication of 6mm base plate to the RS-Joist poles excluding cost of Mild Steel and transport charges to substation site, including erection. | Elect | Labour | SWR10869 | 3426 | TO | 2946.36 | 2946.36 | 0
190 | 8 | Erection of 11KV 400/200A Conventional type AB Switch including fixing of cross angles and alignment complete | Elect | Labour | SWR10393 | 3200 | EA | 25600 | 25600 | 0
191 | 16 | Supply of CI eath pipe with 80mm dia,2.75 M Length | Elect | Supply | SMR11483 | 2789 | EA | 44624 | 44624 | 0
192 | 16 | Providing of earthing with excavation of earth pit (0.6 x0.6x2.4Mts.) duly filling with bentonite, earth , running of earth wire etc., complete, including cost of bentonite and excluding cost of RCC collar of size 0.75M dia x 0.5 M height | Elect | Labour | SWR10357 | 1234.2 | EA | 19747.2 | 19747.2 | 0
193 | 16 | Providing of RCC Collar guarding to the existing earth pits with damaged masonry including dismantling and removing of existing masonry and fixing the RCC collar of 0.60 M dia X 0.50 M height | Elect | Labour | SWR10359 | 386 | EA | 6176 | 6176 | 0
194 | 70 | Supply of RCC cable Joint markers/ Cable route markers of size 700 X 240 X 75 mm duly engraving with 5 mm thick letters , CPDCL 33000/11000 Cable/Cable joint fixing the 300mm below ground level and 400mm above ground level confirming to IS 5820 2001 | Elect | Supply | SMR40085 | 484 | EA | 33880 | 33880 | 0
195 | 8 | Painting of feeder name on support including cost of paint | Elect | Labour | SWR12101 | 53 | EA | 424 | 424 | 0
196 | 80 | Supply of GI Bolts & Nuts,washers etc | Elect | Supply | SMR11488 | 117.5 | KG | 9400 | 9400 | 0
197 | 8 | Making of coil earthing pole with 8mm GI wireNut&Bolts for AB Switch | Elect | Labour | SWR12331 | 146.63 | EA | 1173.04 | 1173.04 | 0
198 | 8 | Painting of operating rods of 33kV, 11kV AB switches with post office red colour (including cost of paint) | Elect | Labour | SWR10881 | 142 | EA | 1136 | 1136 | 0
199 | 8 | Supply of 11KV 3x300 Heat Shble O/d End Term Kit | Elect | Supply | SMR25208 | 1372.88 | EA | 10983.04 | 10983.04 | 0
200 | 24 | Supply of 11KV 3x300 Heat Shble str thr JointKit | Elect | Supply | SMR25210 | 4110.17 | EA | 98644.08 | 98644.08 | 0
201 | 8 | Supply of 11KV 400A DB Break AB Switch | Elect | Supply | SMR12317 | 18150 | EA | 145200 | 145200 | 0
202 | 5000 | Supply of RS Joist Pole (175x85mm) | Elect | Supply | SMR12303 | 60.75 | KG | 303750 | 303750 | 0
203 | 560 | Supply of MS Flat 50x6mm | Elect | Supply | SMR12322 | 56.5 | KG | 31640 | 31640 | 0
204 | 560 | Supply of MS Channel 75x40 mm | Elect | Supply | SMR25205 | 58.45 | KG | 32732 | 32732 | 0
205 | 300 | Supply of MS Angle 50x50x6 | Elect | Supply | SMR25206 | 58.15 | KG | 17445 | 17445 | 0
206 | 8 | Supply of 11KV 3x300 Heat Shble I/d End Term Kit | Elect | Supply | SMR25209 | 1459.83 | EA | 11678.64 | 11678.64 | 0 | 10906998.5
207 | 3 | Erection of 33 KV AB Switch including alignment and earthing | Elect | Labour | SWR10392 | 4500 | EA | 13500 | 13500 | 0
208 | 1 | Erection of 33 KV LAS station/Line type including earthing | Elect | Labour | SWR10396 | 880 | SET | 880 | 880 | 0
209 | 100 | Laying of Single Run XLPE UG cable including excavation of trench of size 450mm wide and 850mm for LT, 1050mm for 11 KV and 1200mm for 33 KV form road level, providing of DWC/GI pipes whereever required depth is not acquired as per the instructions of Engineer in Charge, the prorata basis rates to be adopted for 2 feet, 3feet depths and filling with sand 250mm above the cable and 50mm below the cable, laying of cable, placing 40mm shabad protective slabs, back filling the trench with earth, levelling and and removng the debris from the site inluding the cost of lead and lift etc.depth of the trench) LT -0.85 mts, 11 KV-1.05Mtrs & 33 KV - 1.20 mtrs.In Hard Gravel Soil / BC soil / Red earth / stone and earth mixed with fair boulders / Normal soil / CC/BT Road 33 KV 3x400 Sqmm Cable | Elect | Labour | SWR11918 | 572.1 | M | 57210 | 57210 | 0
210 | 50 | Raising of Single Run Cable on already erected support with wooden / MS clamps and onnecting it to over head line with cable jumpers including cost of required wooden cleats, lugs and bolts and nuts through GI pipe (excluding the cost of GI pipe) | Elect | Labour | SWR11954 | 135.66 | M | 6783 | 6783 | 0
211 | 4 | Making of Outdoor/Indoor 33 KV 3x400 Sqmm End Termination | Elect | Labour | SWR10387 | 2764.76 | EA | 11059.04 | 11059.04 | 0
212 | 1 | LOADING of 33 KV VCBs&Panel boards | Elect | Labour | SWR10198 | 1024 | EA | 1024 | 1024 | 0
213 | 1 | UNLOADING of 33 KV VCBs&Panel boards | Elect | Labour | SWR10516 | 1044.48 | EA | 1044.48 | 1044.48 | 0
214 | 1 | Transport of conductor drums, cable drums, fragile material such as kiosks, VCBs,control panels, current transformers, boosters, lightning arrestors, insulators, transformers, meters (which are less in weight and occupy more space) (excluding of loading unloading)-Above 10 Km and upto 20 Km with Lorry for each trip | Elect | Labour | SWR11861 | 3299.7 | EA | 3299.7 | 3299.7 | 0
215 | 1 | Erection of 33 KV VCB with Control Panel | Elect | Labour | SWR10460 | 12500 | EA | 12500 | 12500 | 0
216 | 1 | Erection of 33 KV CTs | Elect | Labour | SWR10399 | 1079 | SET | 1079 | 1079 | 0
217 | 4.8 | Excavate-Pit for 33KV VCB | Elect | Labour | SWR23224 | 331 | M3 | 1588.8 | 1588.8 | 0
218 | 3 | Supply of stepped tubular poles single way made of steel of length 9mtrs with tensile strength of 42kgf/mm2 at a steps of 4.5 mtrs with outer dia 114.3 mm,2.1 mtrs with outer dia 88.9 mm, 2.1 mtrs with outer dia 76.1 mm, normal Crippling load of 141 kgf, normal Breaking load of 198 kgf ,working Crippling load of 70 kgf, working Breaking load of 79 kgf as per IS 2713. | Elect | Supply | SMR40051 | 13913 | EA | 41739 | 41739 | 0
219 | 3 | Erection of tubular poles | Elect | Labour | SWR10955 | 1379 | EA | 4137 | 4137 | 0
220 | 3 | Supply of LED fixture set of (LUMINAIRE MAKE: PHILIPS OSRAM/GE/VENTURE /CROMPTON/BAJAJ/VIN/WIPRO/JAGUAR/KESELEC/HAVELLS/HPL/SURYA/SYSKA.LED MAKE: PHILIPS LUMILEDS/CREE/NICHIA/OSRAM/SUMSANG/LG LEDs) make with minimum 120 Lm/W Lumens Output, 105 V to 295 V Voltage range, more than 0.94 Power factor, Pressure Die cast Alluminium housing, Powder coated/ anodized finishing, toughed glass lamp cover, IP65 ingress protection, less than 25% THD, minimum 70% electronic efficiency, minimum 140 degrees along the road & 80 degrees across the road beam angle, 4500 to 6500K Color temperature, very low mercury 6.4mg max, Life morethan 50,000 burning hours, maximum 20% depreciation during life, Fully cut off control of distribution, Electronic Ballast driver type, minimum 10KV Surge withstand capacity, Poly carbonate reflector/ Poly Carbonate Lens secondary optics, suitable for fixing to existingpoles in the Substations, with five years warranty,90W LED Fixture set | Elect | Supply | SMR11594 | 8200 | EA | 24600 | 24600 | 0
221 | 3 | Fixing of Metal halide lamps with fixtures Make:Philips,Crompton,Bajaj junction box with MCB with 1.5GI pipe complete | Elect | Labour | SWR10956 | 1268 | EA | 3804 | 3804 | 0
222 | 60 | Labour for Fixing of all types of clamps | Elect | Labour | SWR10917 | 65 | EA | 3900 | 3900 | 0
223 | 1100 | Laying of 4 core/10 core 2.5 sq. mm.Copper control cable in aready excavation trench including cost of providing single compress glands at both ends . | Elect | Labour | SWR11879 | 27 | M | 29700 | 29700 | 0
224 | 7.93 | Mass concreting of supports erected with CC (1:4:8) using 40 mm, HB G metal including the cost of metal, sand, Cement and curing etc, Including the cost of cement | Elect | Labour | SWR10356 | 6579 | M3 | 52171.47 | 52171.47 | 0
225 | 0.279 | Coping of 1.5'x1.5'x1 with 1:8 slope Using form boxes (0.031Cumt.) | Elect | Labour | SWR11890 | 3893.01 | M3 | 1086.1498 | 1086.15 | -0.00021
226 | 3 | Excavation of pits in all soils except hard rock requiring blasting 9.1 Mtrs PSCC Poles 0.76 M x 0.76M x 1.83M (2.6" x 2.6" x 6.0") 1.05 cum | Elect | Labour | SWR10107 | 700 | EA | 2100 | 2100 | 0
227 | 12 | Fabrication of 175x85/150x75mm RS joist pieces upto 12.5 meters length by welding joint together by means of 50x6mm flat and MS channel on either side including the cost of consumable. | Elect | Labour | SWR10642 | 512.55 | EA | 6150.6 | 6150.6 | 0
228 | 6 | Erection of pole in position, aligning and setting to work, fixing of cross arms and top clamps, earthing of supports, back filling with earth and stones properly ramming including transport of materials from road side to location excluding pit excavation Box pole 9/10/11 Mtr | Elect | Labour | SWR11266 | 2643.83 | EA | 15862.98 | 15862.98 | 0
229 | 12 | Painting of R.S Joist,Box poles including cross arms and clamps with one coat of red oxid and two coats of Al.paint including cost of paint and consumables | Elect | Labour | SWR10640 | 1132 | EA | 13584 | 13584 | 0
230 | 0.04 | Extention of 33KV Bay at 132/33KV Sub-station Supply of Zebra condutor | Elect | Supply | SMR24910 | 299369 | KM | 11974.76 | 11974.76 | 0
231 | 9 | Connection of equipment to bus and or another equipment with single zebra/Panther conductor including measuring, cutting,clamping and hoisting of suspension insulator assembly to support the conductor wherever necessary. | Elect | Labour | SWR10884 | 224 | EA | 2016 | 2016 | 0
232 | 7 | Supply of CI earth pipe 100 mm dia, 2.75 mt long thickness 10mm with flange as per specication | Elect | Supply | SMR11482 | 3486 | EA | 24402 | 24402 | 0
233 | 18 | Supply of T Clamps | Elect | Supply | SMR24912 | 500 | EA | 9000 | 9000 | 0
234 | 9 | Supply of Twin Zebra connector | Elect | Supply | SMR24911 | 600 | EA | 5400 | 5400 | 0
235 | 10 | Supply & spreading of 20mm machine crushed metal (HBG) including cost of conveneyance of all materials, labour charges etc complete for finished item of work and directed by the engineer incharge | Elect | Labour | SWR10860 | 2113 | M3 | 21130 | 21130 | 0
236 | 7 | Providing of earthing with excavation of earth pit (0.6 x0.6x2.4Mts.) duly filling with bentonite, earth , running of earth wireetc., complete, including cost of bentonite and excluding cost of RCC collar of size 0.75M dia x 0.5 M height | Elect | Labour | SWR10357 | 1234.2 | EA | 8639.4 | 8639.4 | 0
237 | 7 | Providing of RCC Collar guarding to the existing earth pits with damaged masonry including dismantling and removing of existing masonry and fixing the RCC collar of 0.60 M dia X 0.50 M height | Elect | Labour | SWR10359 | 386 | EA | 2702 | 2702 | 0
238 | 3 | Making of coil earthing pole with 8mm GI wireNut&Bolts for ABSwitch | Elect | Labour | SWR12331 | 146.63 | EA | 439.89 | 439.89 | 0
239 | 3 | Painting of operating rods of 33kV, 11kV AB switches with post office red colour (including cost of paint) | Elect | Labour | SWR10881 | 142 | EA | 426 | 426 | 0
240 | 6 | Cement concrete 1:3:6 ration with 40 MML HBG metal including the cost of all materials and labour complete 1.8 x1.8 x 0.75 cum for VCB Plinth | Elect | Labour | SWR20685 | 5160 | M3 | 30960 | 30960 | 0
241 | 6.4 | Plastering 2 Coats,20/16mm(1:6)(1:4) | Elect | Labour | SWR10862 | 373 | M2 | 2387.2 | 2387.2 | 0
242 | 1 | Unloading of 11/33KV XLPE UG Cable all sizes | Elect | Labour | SWR11231 | 1024 | DR | 1024 | 1024 | 0
243 | 1 | Loading of 11/33KV XLPE UG Cable for all sizes | Elect | Labour | SWR11230 | 1024 | DR | 1024 | 1024 | 0
244 | 6 | 11 Mtrs PSCC Poles/ Box poles 0.75 M x 0.9 M x 1.95 M (1.31cum) | Elect | Labour | SWR10108 | 629.85 | EA | 3779.1 | 3779.1 | 0
245 | 83.33 | Fabrication and connecting to risers from earth mat to structures, equipment,marshalling boxes, electrical panels, PLCC panels, fencing posts etc.M.S./ G.I. Flat 50x6mm / 50 x 8 mm ( Above ground) | Elect | Labour | SWR10919 | 41 | RMT | 3416.53 | 3416.53 | 0
246 | 2 | Fabrication of Main and Auxiliary structures with welding using raw steel such as RS joist, M.S.Angles, Plates, Channels,including the supply and fabrication of 6mm base plate to the RS-Joist poles excluding cost of Mild Steel and transport charges to substation site, including erection. | Elect | Labour | SWR10869 | 3426 | TO | 6852 | 6852 | 0
247 | 3000 | Supply of RS Joist Pole (175x85mm) | Elect | Supply | SMR12303 | 60.75 | KG | 182250 | 182250 | 0
248 | 2000 | Supply of MS Channel 100x50mm | Elect | Supply | SMR22745 | 57.45 | KGS | 114900 | 114900 | 0
249 | 4 | Supply of 33KV 3x400Sqmm O/D End Kit | Elect | Supply | SMR22222 | 4554 | EA | 18216 | 18216 | 0
250 | 200 | Supply of MS Flat 50x6mm | Elect | Supply | SMR12322 | 56.5 | KG | 11300 | 11300 | 0
251 | 3 | Supply of 33KV 800A DB Break AB Switch | Elect | Supply | SMR12315 | 40658.78 | EA | 121976.34 | 121976.34 | 0
| Electrical Total: | [6 empty] | 18014097.7645 |  |  | 893018.4398
Civil Portion
252 | 24 | Clearing of site by hiring JCB, complete for the finished item of work. | Civil | Labour | SWR34179 | 2165 | Hrs | 51960
253 | 2 | Providing contour surveying maps with total station including preparation of boundary and contour levels with 2 No.s hard copies and soft copies complete for finished items of work. | Civil | Labour | SWR33427 | 5665 | EA | 11330
254 | 2 | Providing report on soil bearing capacity | Civil | Labour | SWR34097 | 4500 | EA | 9000
255 | 7500 | Design and submisiion of 2 sets of structural design drawings with soft copy complete finished item of work | Civil | Labour | SWR33426 | 5 | FT2 | 37500
256 | 27.65 | Earth work excavation for foundations and depositing on bank for all lifts and with an iniutial lead of 10m including all operational, incidental, labour charges such as shoring, sheeting, planking, strutting, etc. complete for finished item of work including seigniorage excluding dewatering charges etc as per SS - 20 B(APSS 308).Hard rock ( blasting prohibited ). | Civil | Labour | SWR33018 | 1440 | Cum | 39816
257 | 771.84 | Earth work excavation for foundations and depositing on bank for all lifts and with an iniutial lead of 10m including all operational, incidental, labour charges such as shoring, sheeting, planking, strutting, etc. complete for finished item of work excluding dewatering charges etc as per SS - 20B (APSS 308). Ordinary Soil | Civil | Labour | SWR33015 | 486 | Cum | 375114.24
258 | 144 | Drilling holes in hard granite or sheet rock by Pneumatic compressor 25 mm dia meter etc for complete for item of work | Civil | Labour | SWR34180 | 144 | Rmt | 20736
259 | 144 | Grouting the holes with neat cement slurry excluding cost of steel 25 mm dia meter including cost of material labour charges complete fro finished item of work as directed by the engineer in charge | Civil | Labour | SWR34458 | 93 | EA | 13392
260 | 211.23 | Filling with already available Earthwork in basement with 150mm thick layers incldg cost & conveyance all materials watering,consolidation etc complete for finished item of work. | Civil | Labour | SWR33055 | 202 | Cum | 42668.46
261 | 90.38 | Plain Cement contrete (1:4:8) using 40 mm metal with concrete Mixture. All work upto Plinth level including cost and conveyance of all materials like cement, fine agregate (sand) coarse aggregate, water etc., to site and including Seigniorage changes, sales & other taxes on all materials including alol operational, incidental and labour charges such as machine mixing, laying concrete, curing etc., complete as directed by Engineer incharge of the work | Civil | Labour | SWR33028 | 4918 | Cum | 444488.84
262 | 74.89 | RCC M - 20 (1:1.5:3) Nominal mix (Cement:fine aggregate: coarse aggregate) corresponding to Table 9 of IS 456 using 20mm size graded machine crushed hard granite metal (coarse aggregae) from approved quarry including cost and conveyance of all materials like cement, fine agregate (sand) coarse aggregate, water etc., to site and including Seigniorage changes, sales & other taxes on all materials including alol operational, incidental and labour charges such as machine mixing, laying concrete, curing etc., complete but excluding cost of steel and its fabrication charges for finished item of work, but excluding centering, shuttering as directed by Engineer incharge of the work. a) Column Footings | Civil | Labour | SWR33098 | 9669 | Cum | 724111.41
263 | 21 | RCC M - 20 GF (1:1.5:3) Nominal mix (Cement:fine aggregate: coarse aggregate) corresponding to Table 9 of IS 456 using 20mm size graded machine crushed hard granite metal (coarse aggregae) from approved quarry including cost and conveyance of all material as directed by Engineer incharge of the work. b) Columns" | Civil | Labour | SWR33100 | 13418 | Cum | 281778
264 | 5.37 | RCC M - 20 (1:1.5:3) Nominal mix (Cement:fine aggregate: coarse aggregate) corresponding to Table 9 of IS 456 using 20mm size graded machine crushed hard granite metal (coarse aggregae) from approved quarry including cost and conveyance of all materials like cement, fine agregate (sand) coarse aggregate, water etc., to site and including Seigniorage changes, sales & other taxes on all materials including alol operational, incidental and labour charges such as machine mixing, laying concrete, curing etc., complete but excluding cost of steel and its fabrication charges for finished item of work, but excluding centering, shuttering as directed by Engineer incharge of the work c)Plinth Beams | Civil | Labour | SWR33099 | 12540 | Cum | 67339.8
265 | 18.4 | RCC M - 20 GF Beams (1:1.5:3)Nominal mix (Cement:fine aggregate: coarse aggregate) corresponding to Table 9 of IS 456 using 20mm size graded machine crushed hard granite metal (coarse aggregae) from approved quarry including cost and conveyance of all mater as directed by Engineer incharge of the work. d)Roof Beams" | Civil | Labour | SWR33121 | 12456 | Cum | 229190.4
266 | 1.82 | RCC M - 20 GF Lintels(1:1.5:3)Nominal mix (Cement:fine aggregate: coarse aggregate) corresponding to Table 9 of IS 456 using 20mm size graded machine crushed hard granite metal (coarse aggregae) from approved quarry including cost and conveyance of all materials like cement, fine agregate (sand) coarse aggregate, water etc., to site and including Seigniorage changes, sales & other taxes on all materials including alol operational, incidental and labour charges such as machine mixing, laying concrete, curing etc., complete but excluding cost of steel and its fabrication charges for finished item of work, but excluding centering, shuttering as directed by Engineer incharge of the work e)Lintels | Civil | Labour | SWR33107 | 13248 | Cum | 24111.36
267 | 43.83 | RCC M - 20 (1:1.5:3)Nominal mix (Cement:fine aggregate: coarse aggregate) corresponding to Table 9 of IS 456 using 20mm size graded machine crushed hard granite metal (coarse aggregae) from approved quarry including cost and conveyance of all material as directed by Engineer incharge of the work. / h) Roofslab & Staircase "150mm | Civil | Labour | SWR33128 | 11044 | Cum | 484058.52
268 | 17.5 | Supplying, fitting and placing HYSD bar reinforcement in foundation complete as per drawings and technical specifications for Bars below 36 mm dia including over laps and wastage, where they are not welded,complete as directed by Engineer incharge of the work. | Civil | Labour | SWR33144 | 75636 | Ton | 1323630
269 | 232 | Coursed rubble stone masonry 2nd sort with hard granite stones in cement mortar (1:6) for basement, including cost and conveyance of all materials, labour charges, curing, all leads and lifts, etc, complete for finished item of work as directed by Engineer incharge of the work. | Civil | Labour | SWR33041 | 4998 | Cum | 1159536
270 | 80.46 | Raised pointing to the exposed surfaces of CRS masonry in cm 1:3 prop. including cost and conveyance of all materials, labour charges, all leads and lifts curing etc, complete for finished item of work. | Civil | Labour | SWR33184 | 124 | Sqm | 9977.04
271 | 95.54 | Brick masonry in cement mortar (1:6) for superstructure using well burnt country made second class bricks of approved quality including cost and conveyance of all materials curing, scaffolding with all leads and lifts in all heights etc., complete for finished item of work - Ground Floor | Civil | Labour | SWR33068 | 8346 | Cum | 797376.84
272 | 372.3 | Supplying and filling the substation site with borrowed gravel, watering, ramming, thoroughly complying with the standard specification as directed by Engineer incharge of the work. | Civil | Labour | SWR33052 | 493 | Cum | 183543.9
273 | 1738.39 | Plastering with CM 2 coats, 20 mm thick, base coat in CM (1:6), 16 mm thick and top coat in CM (1:4), 4mm thick with Dubara sponze finishing including cost of all materials, seigniorage charges, excluding conveyance charges of materials and including all operational, incidental and labour charges for mixing mortar, laying rendering smooth and thread lining, curing, rounding off junctions of wall and slab etc., complete for finished item of work as directed by Engineer incharge of the work. | Civil | Labour | SWR33163 | 560 | Sqm | 973498.4
274 | 266.18 | Providng impervious coat to exposed RCC roof slab surface with CM(1:3), 20 mm thick with 1kg of water proof compound per bag of cement laid over roof when it is green including cost of all materials, seigniorage charges, excluding conveyance charges of materials and including all operational, incidental and labour charges for mixing mortar, laying rendering smooth and thread lining, curing, rounding off junctions of wall and slab etc., complete for finished item of work as directed by Engineer incharge of the work. | Civil | Supply | SWR33156 | 582 | Sqm | 154916.76
275 | 86.69 | RCM facia 5cm thick in CM (1:3) for drop walls, fins with rabbit wire mesh & nominal reinforcemet as directed by Engineer-in-change with dubara sponge finishing, including cost & conveyance of all materials to site, seigniorage charges, sales & incidental, cost and conveyance of cement, wire mesh, water to work site, centering, scaffolding and form work, lift changes etc., complete for finished items of work but excluding cost of steel & its fabrication charges, for finished item of work. (APSS No.403 & 903). | Civil | Labour | SWR33203 | 3040 | Sqm | 263537.6
276 | 23.4 | Supply & fixing Aluminimum Anodised Two/Three Track Sliding Windows as per approved drawing with aluminium anodised sections of Series C Jindal sections and outer frame top horizontals & both verticals of 8774 of size 62 x 29.5 mm and bottom horizontal - two track frame of 8773 of size 62 x 29.5 mm, Shutter frame top, bottom and verticals of 8304 of size 50 mm x 20 mm and Weather interlocking frame of 8306 of size 50 x 20 with plain clear float glass 5mm thick fixed including Supply & fixing aluminium handles of 100 mm for each shutter, nylon rollers assembly and all labour charges for fixing the fixtures with required no. of screws, bolts and nuts and includingt labour charges for fixing the frame in position, fixing shutter to frame etc. completed for finished item of work | Civil | Supply | SWR33277 | 3623 | Sqm | 84778.2
277 | 27.75 | Supply & fixing of ms grill to windows with outer frame of ISA2525 of 25mm thick , horizontal and vertical square rods of 10x10mm and paintng with synthetic enamel paint per (0.3 x 1.2 )sqm. | Civil | Supply | SWR33310 | 2990 | sqm | 82972.5
278 | 8.7 | Supplying & fixing collapsible steel shutters with vertical, double channel of 20 x10x2 mm of 100 mm centre ,Bracers with flat iron 40x40x6 mm with 38 mm dia steel pulleys, the top, bottom and side vertical frames of the collapsible gate with 65x65mmx8mm MS Angle and middle guide rail at site height with 65mmx8mm MS flat for the pulleys to guide and fixed with necessary hold fasts, bolts, nuts, rivets, locking arrangements, stoppers, handles, all accessories all fixtures and painted with one coat of approved steel primer etc., complete for finished item of work as per special spn 1105. | Civil | Supply | SWR33411 | 4017 | Sqm | 34947.9
279 | 3.85 | Flush type Doors with 35mm Thick Flush Shutters with Bondwood solied Block Board Type Faced on Both the sides with Commercial Type Plywood (Schedule Item No. 301.) complete for finished item of work. | Civil | Labour | SWR33269 | 4371 | Sqm | 16828.35
280 | 3.2 | Flooring with cermic tiles of set over base coat of cement mortar (1:3) 20 mm thick over CC bed already laid or RCC Roof Slab, including neat cement slurry of honey like consistency spread @ 3.3 kgs per sqm. & jointed neatly with white cement paste to full depth mixed with pigment of matching shade, including cost of all materials like cement, sand, water and tiles etc., complete, including seigniorage charges, etc., complete for finished item of work . | Civil | Labour | SWR33224 | 913 | Sqm | 2921.6
281 | 224.7 | Flooring with polished shahabad stones 20 mmthick set over base coat of CM (1:3) over already laid CC bed /RCC Roof Slab, including neat cement slurry of honey like consistency spread @ 3.3 kgs per sqm. & jointed with neat cement to full depth including cost of all materials like cement, sand, and water and flooring stones etc., complete, including seigniorage charges, labour charges for dresing of flooring stones etc., complete for finished item of work . | Civil | Labour | SWR33219 | 785 | Sqm | 176389.5
282 | 12.46 | Dadoing with Ceramic tiles Flooring with decorated white back ground glazed tiles, set over base coat of cement mortar (1:6) 12 mm thick over CC bed already laid or RCC Roof Slab, including neat cement slurry of honey like consistency spread @ 3.3 kgs per sqm. & jointed neatly with white cement paste mixed with pigment of matching shadeto full depth, including cost of all materials like cement, sand, water and tiles etc., complete, including seigniorage charges, etc., complete for finished item of work . | Civil | Supply | SWR33226 | 882 | Sqm | 10989.72
283 | 21.58 | Providing skirting to internal walls to 15 cm height/risers of steps with ...mm thick polished Shahabad stone length equal to polished stones, set over base coat of CM (1:3) 12 mm thick with cement slurry of honey like consistency spread at the rate of 3.30 kgs per sqm and jointed with white cement paste mixed with pigment of matching shade to full depth, including cost of all materials like Shahabad stone, cement, sand and water etc., complete, including seigniorage charges, etc., complete for finished item of work as directed by Engineer incharge of the work. | Civil | Supply | SWR33236 | 875 | Sqm | 18882.5
284 | 582.18 | Painting to new walls with 2 coats of ready mixed oil bound wahsable distemper of approved brand and shade over a base coat of appropriate primer of approved brand, making 3 coats in all to give an even shade after thourughly brushing the surface to remove all dirt and remains of loose powdered materials, including cost and conveyance of all materials to work site and all operational, incidental, labour charges etc. complete for finished item of work as per SS 911 for internal walls as directed by Engineer incharge of the work | Civil | Supply | SWR33333 | 146 | Sqm | 84998.28
285 | 1530.98 | Painting to new walls with 2 coats of ACE paint external grade of approved brand and shade over a base coat of appropriate primer of approved brand, making 3 coats in all to give an even shade after thourughly brushing the surface to remove all dirt and remains of loose powdered materials, including cost and conveyance of all materials to work site and all operational, incidental, labour charges etc. complete for finished item of work as per SS 912 for external walls as directed by Engineer incharge of the work. | Civil | Supply | SWR33334 | 154 | Sqm | 235770.92
286 | 10.15 | Supplying and fixing Alluminium glazed door cum fixed window or door using anodised alluminium extruded sections and mat finish for frames sites and Handle/knib,locking arrangements and 4.0mm plain glass fixed to the frame with beeding and qasket with all required item of work. | Civil | Labour | SWR33272 | 6162 | Sqm | 62544.3
287 | 26.1 | Plain Cement contrete (1:2:4) Nominal Mix using 20 mm metal using concrete mixer including cost and conveyance of all materials like cement, fine agregate (sand) coarse aggregate, water etc., to site and including Seigniorage changes, sales & other taxes on all materials including alol operational, incidental and labour charges such as machine mixing, laying concrete, curing etc., complete. | Civil | Labour | SWR33030 | 6287 | Cum | 164090.7
288 | 35.56 | Plain Cement contrete (1:3:6) Nominal Mix using 40 mm metal using concrete mixer including cost and conveyance of all materials like cement, fine agregate (sand) coarse aggregate, water etc., to site and including Seigniorage changes, sales & other taxes on all materials including alol operational, incidental and labour charges such as machine mixing, laying concrete, curing etc., complete. | Civil | Labour | SWR33029 | 5208 | Cum | 185196.48
289 | 2491 | Supply and fabrication of beams,chanales and angles including labour charges complete for the finished item of work. | Civil | Labour | SWR33145 | 128 | Kg | 318848
290 | 355 | Supply & fixing of 25mm dia 2mm thick surface P.V.C. pipe (ISI MARK) Concealed in wall with all required accessories including masonary work and labour charges etc.complete. | Civil | Labour | SWR33441 | 108 | Rmt | 38340
291 | 1 | Supply & fixing 4 way TPN Distribution board with IP-42 protection suitable for 3 phase 40A FP Isolator/ELCB/RCCB as incomer and 10kA-6-32A SP MCBs 12Nos as out going including internal connection and labour charges for surface / flush mounting etc Complete. | Civil | Labour | SWR33526 | 11353 | EA | 11353
292 | 8 | Supply & fixing of 6A 3 pin wall plug socket with 6A switch control on a common switch board with earth continuity including wire leads,earth connection along with all labour charges etc., complete | Civil | Supply | SWR33468 | 166 | EA | 1328
293 | 2 | Supply & fixing of 16A 3 pin and 6A 3pin plug Flush type socket with indicator lamp and 16Amps fuse unit and 16Amps switch control (5 in one )duly recessed in wall with wooden deep box of 6'' x 8'' x 2 1/2'' size covered with hylam sheet earth connection and all labour charges etc., complete on wall. | Civil | Supply | SWR33470 | 449 | EA | 898
294 | 64 | Wiring with 2 runs of 14/0.3mm (1.0 sq.mm)Fire Retardant (FR) P.V.C. insulated flexible copper cable (ISI MARK) in existing pipe with 6A modular type Switch,ceiling rose and 3mm thick hylam sheet covering to switch control box including all labour charges etc., complete for light points, bell , fan and exhaust fan points in Non-Residential Buildings. | Civil | Labour | SWR33457 | 676 | EA | 43264
295 | 24 | Supply & Fixing of 28W T5 fluorescent tube. Makes : Crompton / Bajaj / Phillips / Surya / Havells with copper choke,starter etc.,incuding 1No 40W tube etc., complete. | Civil | Supply | SWR33558 | 148 | EA | 3552
296 | 1 | Supply of 12" (300mm)ISI, 900 RPM Light duty exhaust fan with metallic blades with Mark of makes Crompton / Bajaj / Havells / Orient. | Civil | Supply | SWR33571 | 2192 | EA | 2192
297 | 185 | Supply and run of 2 of 22/0.3mm (1.5 sq.mm) (FR) P.V.C. insulated flexible copper cable in existing pipe for mains including all labour charges complete. | Civil | Supply | SWR33496 | 75 | RMT | 13875
298 | 310 | Supply and run of 2 of 36/0.3mm (2.5 sq.mm) FR P.V.C. insulated flexible copper cable in existing pipe for mains including all labour charges complete. | Civil | Supply | SWR33497 | 103 | RMT | 31930
299 | 14 | Supply & fixing of batten holder /slanting holder in lieu of ceiling rose of light point complete with all connection and all labour charges with 40W bulb (for new installation). | Civil | Supply | SWR33484 | 141 | EA | 1974
300 | 12 | Supply & fixing of 1200mm (48'') sweep 230v,A.C 50 Hz.Ceiling fan with 3 Blades and double ball bearings with all standared accessories. | Civil | Supply | SWR33563 | 2277 | EA | 27324
301 | 12 | Supply & fixing of Electronic Regulator for ceiling fans 900/1200/1400mm sweep including cost of material, Electrical charges complete for finished item of work | Civil | Supply | SWR33564 | 589 | EA | 7068
302 | 10 | Supply & Fixing of 12" heavy duty exhaust fan with metal blades etc including all operational, incidental and labour charges etc. complete for the finished item of worK Makes : Crompton / Havells Ventilair-DB / Orient hill air. | Civil | Supply | SWR33573 | 3887 | EA | 38870
303 | 1 | Providing independent EARTHING by excavating a trench to a depth of 2.1M in all solid,as per size specified in the Data,using 40mm dia 'B' class GI pipe of 2.5 Mtrs length with necessary accessories with hume pipe ring duly providing staggered holes including filling with equal proportion of salt and Charcoal in layers and all labour charges etc., compiete for small quarters. | Civil | Supply | SWR33596 | 5345 | EA | 5345
304 | 14 | S&F 20W LED Tubelight Batten | Civil | Supply | SWR33553 | 582 | EA | 8148
305 | 30 | Supplying, laying, jointing and testing 101.4 mm SWG SP-1 pipes of ISI make conforming to ISI 651 & 4127 with airtight cement joints in CM 1.5:1 prop. Including excavation of trenches and socket pits in any soil (except rock requiring blasting) up to 1524 mm(5'0") depth and refilling with watering and tamping. | Civil | Supply | SWR34281 | 755 | RMT | 22650
306 | 1 | Constructing 457.2 mm x 457.2 mm (1'6"x1'6") brick in CM 1:6 prop. Masonry. Inspection chamber up to 914.4 mm (3'0") and fitted with light weight 457.2 mm x 457.2 mm (1'6"x1'6") C.I frame and cover of 20 Kg. | Civil | Supply | SWR34296 | 8766 | EA | 8766
307 | 2 | Supply & fixing of 110 mm dia - Door Bend 87.5 Degree - UPVC/SWR Pipe fittings (Prince/Sudhakar or any ISI Brand) | Civil | Supply | SWR34381 | 128 | EA | 256
308 | 2 | Supply & fixing of 110 mm dia - Plain Bend 87.5 Degree - UPVC/SWR Pipe fittings (Prince/Sudhakar or any ISI Brand) | Civil | Supply | SWR34380 | 100 | EA | 200
309 | 12 | Supply & fixing of 110 mm dia 3 M Single Socket PVC/SWR pipe - 6 Kg/sq.cm - Prince/Sudhakar or any ISI Brand | Civil | Supply | SWR34377 | 462 | RMT | 5544
310 | 20 | Supply & fixing of 90 mm dia 3 M Single Socket PVC/SWR pipe - 6 Kg/sq.cm - Prince/Sudhakar or any ISI Brand | Civil | Supply | SWR34378 | 410 | RMT | 8200
311 | 2 | Supplying & fixing 150 mm x 100 mm SWG gully traps conforming to ISI 651 & 4127 with C.I Grating & Cost. Brick masonry in CM 1:6 prop. Intermediate chamber and fitted with 304.8 mm x 288.6mm (12"x9") C.I Frame and hinged cover | Civil | Supply | SWR34286 | 767 | EA | 1534
312 | 1 | Supplying and Fixing European Water Closet of 1st quality conforming to IS:2556-Part-2-1973 of Hindustan / Neycer or Parryware make white glazed with 'S' trap | Civil | Labour | SWR34314 | 2228 | EA | 2228
313 | 1 | Supplying and Fixing best Indian make plastic seat and lid for European water closets with rubber or plastic Buffers as per IS 2548-1996 | Civil | Supply | SWR34315 | 1324 | EA | 1324
314 | 2 | Supply & fixing 15 mm angle stop cock Indian make 400 grams Seiko/ Senior/ Nice/ Senior/ Nice or equivalent | Civil | Supply | SWR34328 | 721 | EA | 1442
315 | 4 | S&F 15 mm bib tap Indian make 400 grams Seiko/ Senior/ Nice or equivalent | Civil | Supply | SWR34329 | 298 | EA | 1192
316 | 1 | Supplying & Fixing Indian make Flat Back Wash Hand Basin (HSW/Parryware/ Neycer) 1st quality conforming to IS:2556-Part-4:1972 with waste fittings like rubber plug, chain, 32 mm nominal size C.P. Fitting with parallel pipe thread conforming to IS:2963-1979 and fitted with 15 mm nominal bore Chromium Plated Pillar Tap of 1st quality Indian make 400 grams Seiko/ Senior/ Nice/ Esso or equivalent complete with standard CI brackets including wooden block: 550 x 400 mm - Single C.P. Pillar cock | Civil | Supply | SWR34316 | 1717 | EA | 1717
317 | 2 | Supply & fixing 38.1 mm C.P waste coupling Half or Full Thread 1st Quality Indian make Parryware or equivalent | Civil | Supply | SWR34428 | 309 | EA | 618
318 | 2 | Supply & fixing of 4" (101.6 mm ) Nahany Trap ( Without Jali with inlet)UPVC/SWR Pipe fittings (Prince/Sudhakar or any ISI Brand) | Civil | Supply | SWR34387 | 134 | EA | 268
319 | 1 | Supplying & Fixing low down Plastic flushing tank 10 Lit Capacity Hindustan Sanitary ware/ parry/ Neycer with internal components | Civil | Supply | SWR34376 | 2032 | EA | 2032
320 | 1000 | Providing & Placing on Terrace (at all floor levels) polyethylene water storage tank with Double layer approved brand & manufacture with cover and suitable locking arrangement & making necessary holes for inlet & outlets and over flow pipes but with NECESSARY fittings & base support for tanks | Civil | Supply | SWR34375 | 10 | L | 10000
321 | 2 | Supply & fixing 31.75 mm dia PVC flexible waste pipe of 914.4 mm length of Ist quality complete for finished item of work | Civil | Supply | SWR34426 | 33 | EA | 66
322 | 20 | S & F of (15.90mm)Ashirvad/ Ajay/ Astral Flowguard or equivalent CPVC Pipes and Fittings to meet the requirement of ASTM-D 2846 and are produced in CTS (Copper Tube Sizes 1/2" ton 2" Ashirvad Flowgurard SDR 11 and SDR 13.5 pipes are made from idential CPVC compounds having the same physical Properties for Hot and Cold Water (IS 15778:2007)- 15.90mm OD Pipe - SDR 11 | Civil | Supply | SWR34361 | 239 | RMT | 4780
323 | 50 | Supply and Fixing of (22.20mm) Ashirvad/ Ajay/ Astral Flowguard or equivalent CPVC Pipes and Fittings to meet the requirement of ASTM-D 2846 and are produced in CTS (Copper Tube Sizes 1/2" ton 2" Ashirvad Flowgurard SDR 11 and SDR 13.5 pipes are made from idential CPVC compounds having the same physical Properties for Hot and Cold Water (IS 15778:2007)-22.20mm OD Pipe - SDR 11 | Civil | Supply | SWR34362 | 313 | RMT | 15650
324 | 40 | Supply and Fixing of (28.60mm)Ashirvad/ Ajay/ Astral Flowguard or equivalent CPVC Pipes and Fittings to meet the requirement of ASTM-D 2846 and are produced in CTS (Copper Tube Sizes 1/2" ton 2" Ashirvad Flowgurard SDR 11 and SDR 13.5 pipes are made from idential CPVC compounds having the same physical Properties for Hot and Cold Water (IS 15778:2007)-28.60mm OD Pipe - SDR 11 | Civil | Supply | SWR34363 | 410 | RMT | 16400
325 | 2 | Supply & fixing Gunmetal (GM) Ball valve with SS Ball and SS Spindle as per IS - Class - I, Indian make heavy type - 25mm NB Size | Civil | Supply | SWR34346 | 466 | EA | 932
326 | 20 | Supply & fixing Gunmetal (GM) Ball valve with SS Ball and SS Spindle as per IS - Class - I, Indian make heavy type -20mm NB Size | Civil | Supply | SWR34345 | 331 | EA | 6620
327 | 1 | Supply & fixing 25.4 mm dia & 609.6 mm long aluminium anodized towel rod with brackets and aluminium screws | Civil | Supply | SWR34430 | 489 | EA | 489
328 | 1 | Supply & fixing NP soap dish heavy type with NP screws | Civil | Supply | SWR34429 | 675 | EA | 675
329 | 17.5 | Supply and fixing of AC sheets including cost of material labour conveyence etc complete for finished item of work as directed by the engineer in charge. | Civil | Supply | SWR33400 | 395 | M2 | 6912.5
330 | 3.05 | S&F of Glow sign board size 10' x 3' including lettering, labour charges, fitting charges cost of all materials and complete for finished item. | Civil | Supply | SWR33422 | 3553 | Sqm | 10836.65
331 | 211.06 | Carting away of excavated soils Complete for finished item of work | Civil | Supply | SWR34151 | 270 | Cum | 56986.2
332 | 9.4 | Providing 20 mm chips in the transformer area including cost, lead and labour charges complete for finished item of work | Civil | Supply | SWR33057 | 1601 | Cum | 15049.4
333 | 50 | Flooring with chequrred terrazzo tiles of 22 mm thick (medium shade ) set over base coat of cement mortar (1:6) 12 mm thick over CC bed already laid or RCC Roof Slab, including neat cement slurry of honey like consistency spread @ 3.3 kgs per sqm. & jointed with neat cement to full depth mixed with pigment of matching shade, including cost of all materials like cement, sand, water and tiles etc., complete, including seigniorage charges, complete for finished item of work | Civil | Supply | SWR33222 | 916 | Sqm | 45800
334 | 25.68 | Supply and fixing of MS GATE with redoxide and 2 Coats of Anamil paint Complete finished item of work as directed by Engineer - in-charge | Civil | Supply | SWR33404 | 5299 | sqm | 136078.32
335 | 1 | Geophysical Investgation charges for water point by Geologist as directed by Engineer in chargecomplete for the finished item of work. | Civil | Supply | SWR33608 | 5000 | Sqm | 5000
336 | 225 | Drilling of 165mm bore well with machine rig including deployment and hire charges of rig and other machinery and equipment labour charges , measuring the yeild of borewell including cost and conveyance etc complete 0 to 90M | Civil | Supply | SWR33609 | 336 | Rmt | 75600
337 | 25 | Supply and fixing of 160mm dia PVC casing of A class 6Kg point pressure including cost and conveyance of all materials labour charges etc complete for finished item of work as directed by the engineer-in-charge. | Civil | Labour | SWR33611 | 883 | Rmt | 22075
338 | 1 | Supply and erecting, ISI mark submersible 2.0HP, Single Phase 30 stages pumpset suitable for 106/156mm dia borewell including cost and conveyance of all materials labour charges etc complete for finished item of work | Civil | Labour | SWR33626 | 21619 | EA | 21619
339 | 168 | Supply and fixing of HDPE pipe 40mm dia of 16Kg/cSqm including cost and conveyance of all materials labour charges etc complete for finished item of work as directed by the engineer-in-charge. | Civil | Labour | SWR34410 | 180 | Rmt | 30240
340 | 1 | Supply and erecting D.O.L Starter 250V , Single phase,50Hz with SS enclouserincluding cost and conveyance of all materials labour charges etc complete for finished item of work | Civil | Supply | SWR33644 | 1040 | EA | 1040
341 | 180 | Supply of 3 Core 2.5 Sqmm Flat Copper cable of ISI for Submersible Motors of makes Finolex / Polycab / Gold Medal / Million / Payal / Sun Light / Power Flex / Fortune Art | Civil | Labour | SWR33641 | 192 | Rmt | 34560
342 | 1 | Provd-DGPS & Total Staion Survey | Civil | Labour | SWR34506 | 5000 | EA | 5000
343 | 1 | Providing supply of electricity to the site premises through custamer service centre duly applying for new connection including service wire, application complete the work. | Civil | Supply | SWR33425 | 5408 | EA | 5408
344 | 288.4 | Seigniorage Charges - Sand | Civil | Supply | SWR34470 | 40 | Cum | 11536
345 | 547.35 | Seigniorage Charges - Metal | Civil | Supply | SWR34471 | 97.5 | Cum | 53366.625
346 | 350 | Seigniorage Charges -Gravel | Civil | Supply | SWR34472 | 30 | Cum | 10500
|  |  |  | Civil Total in Rs. |  |  |  | 10099422.215
|  |  |  | Net Total (Elec & Civil) in Rs. |  |  |  | 28113519.9795
|  |  |  | GST @ 18% in Rs. |  |  |  | 5060433.5963
|  |  |  | Gross Total in Rs. |  |  |  | 33173953.5758

## Shalivahana Nagar 15
SCHEDULE
Name of the Work :- Erection of 33/11KV Indoor SS with 2Nos 8MVA PTRs & Construction of control room, compound wall along with MS gate and borewell, cable trenches, power transformer plinths, toilet block, electrification, sanitary and water supply arrangements for the proposed 33/11 KV Indoor Sub-station at Shalivahana Nagar, Moosarambagh, Malakpet in Bahadurpura Constituency in Operation Hyderabad South Circle in Master Plan Circle, Hyderabad.
WBS Element :- S-1769-12-02-02-03-001 (Elect) & S-1769-12-07-01-02-001 (Civil)
Electrical Portion:
Sl No | Estimate Quantity | Description of item | Work Type | Item Short Description | APSS / Month Cl.Number | Rate (INR) | UOM | Amount
1 | 2 | LOADING of 8 MVA PTR | Elect | Labour | SWR10613 | 5805.84 | EA | 11611.68
2 | 2 | Transport of Power transformers (0 to 100 KM) from one place to another place in GHMC Area.(excluding of loading & unloading ) - 8MVA power transformer | Elect | Labour | SWR10854 | 21945 | EA | 43890
3 | 2 | UNLOADING of 8 MVA PTR | Elect | Labour | SWR10627 | 5805.84 | EA | 11611.68
4 | 2 | Erection of 8 MVA PTR | Elect | Labour | SWR21321 | 49480.2 | EA | 98960.4
5 | 1 | LOADING of 50,63,75&100kva DTR | Elect | Labour | SWR10195 | 350 | EA | 350
6 | 1 | Transport of conductor drums, cable drums, fragile material such as kiosks, VCBs, control panels, current transformers, boosters, lightning arrestors, insulators, transformers, meters(which are less in weight and occupy more space) Above 10 Km and upto 20 Km | Elect | Labour | SWR11861 | 3299.7 | EA | 3299.7
7 | 1 | UNLOADING of 50,63,75&100kva DTR | Elect | Labour | SWR10513 | 280 | EA | 280
8 | 1 | RCC Column type DTR Plinth of size 1'X1'X10',topslab 4'x4'x6" & beam size 4'X8'X8" upto 160KVA | Elect | Labour | SWR21843 | 25967.57 | EA | 25967.57
9 | 1 | Erection of DTR's including loading and Unloading DTR on the Structure/Plinth etc - 3 Phase DTRs 63,75 & 100 KVA | Elect | Labour | SWR20905 | 1650 | EA | 1650
10 | 16 | Loading of 11 KV VCBs along with Panel boards | Elect | Labour | SWR10199 | 1024 | EA | 16384
11 | 8 | Transport of conductor drums, cable drums, fragile material such as kiosks, VCBs, control panels, current transformers, boosters, lightning arrestors, insulators, transformers, meters (which are less in weight and occupy more space) (excluding of loading unloading)- Above 10 Km and upto 20 Km with Lorry for each trip | Elect | Labour | SWR11861 | 3299.7 | EA | 26397.6
12 | 16 | Un loading of 11 KV VCBs along with Panel boards | Elect | Labour | SWR10517 | 1044.48 | EA | 16711.68
13 | 16 | Erection of 11KV indoor switch gear panel/indoor PT panel /Bus section panel / Bus raiser panel/Capacitor panel/Switch fuse panel for DTR. | Elect | Labour | SWR10931 | 8894 | EA | 142304
14 | 10 | Loading of 33 KV VCBs along with Panel boards | Elect | Labour | SWR10198 | 1024 | EA | 10240
15 | 5 | Transport of conductor drums, cable drums, fragile material such as kiosks, VCBs, control panels, current transformers, boosters, lightning arrestors, insulators, transformers, meters(which are less in weight and occupy more space)(excluding of loading unloading) Above 10 Km and upto 20 Km | Elect | Labour | SWR11861 | 3299.7 | EA | 16498.5
16 | 10 | Un loading of 33 KV VCBs along with Panel boards | Elect | Labour | SWR10516 | 1044.48 | EA | 10444.8
17 | 10 | Erection of 33KV indoor switch gear panel/33KV indoor PT panel / Bus section panel / Bus raiser panel | Elect | Labour | SWR10930 | 9847 | EA | 98470
18 | 1 | Loading of 220 V Batterry with charger | Elect | Labour | SWR11166 | 1612 | SET | 1612
19 | 1 | Transport of conductor drums, cable drums, fragile material such as kiosks, VCBs, control panels, current transformers, boosters, lightning arrestors, insulators, transformers, meters(which are less in weight and occupy more space) (excludingof loading unloading)Above 10 Km and upto 20 Km | Elect | Labour | SWR11861 | 3299.7 | EA | 3299.7
20 | 1 | Un loading of 220 V Batterry with charger | Elect | Labour | SWR11147 | 1024 | SET | 1024
21 | 1 | Erection of 220 V, 80 AH battery in complete shape fit for charging .Conventional lead acid | Elect | Labour | SWR12295 | 7666 | EA | 7666
22 | 1 | Supply of AC Supply panel inluding providing of changeover switch, SFU, metering unit, 32 A three phase MCB, 16 A Single phase MCB complete as per specification | Elect | Supply | SMR40045 | 42000 | EA | 42000
23 | 1 | Erection of control/Relay panels, AC Panels, announciation panels etc in the control room duly mounting them on channels and grouting them with foundation bolts excluding cost of channels & foundation bolts | Elect | Labour | SWR11893 | 2122 | EA | 2122
24 | 44 | Cutting Charges for RS joist 150x150mm | Elect | Labour | SWR10297 | 48 | EA | 2112
25 | 0.83 | Fabrication of Main and Auxiliary structures with welding usingraw steel such as RS joist, M.S.Angles, Plates, Channels,including the supply and fabrication of 6mm base plate to the RS-Joist poles excluding cost of Mild Steel and transport charges to substation site, including erection. | Elect | Labour | SWR10869 | 3426 | TO | 2843.58
26 | 3.83 | Alligning the Main and Auxiliary structures such as RS joist,M.S.Angles, Plates, Channels, Structure to zero level duly leveling in prefabricated MS frames with Hydraulic jacks before galvanising/ fabrication. | Elect | Labour | SWR10867 | 1470 | TO | 5630.1
27 | 3.83 | Painting of sub-station structures with two coats of Aluminium paint using Aluminium paint 1st grade containing 3.6 kg of Aluminium paste for 18 liters of thinner 1st coat is to be applied before erection of sub-station structures and 2nd coat after stringing and half round welding including cost of paint, cost of brushes, labour charges etc., complete. - Supply of material cost for First coat of 1st Grade Aluminium Paint, brushes etc. | Elect | Supply | SMR40009 | 2181 | TO | 8353.23
28 | 3.83 | Painting of sub-station structures with two coats of Aluminium paint using Aluminium paint 1st grade containing 3.6 kg of Aluminium paste for 18 liters of thinner 1st coat is to be applied before erection of sub-station structures and 2nd coat after stringing and half round welding including cost of paint, cost of brushes, labour charges etc., complete. -Labour charges for painting including scratching and cleaning of Sub-station structures of 1st coat of Aluminium | Elect | Labour | SWR10877 | 851 | TO | 3259.33
29 | 3.83 | Painting of sub-station structures with two coats of Aluminium paint using Aluminium paint 1st grade containing 3.6 kg of Aluminium paste for 18 liters of thinner 1st coat is to be applied before erection of sub-station structures and 2nd coat after stringing and half round welding including cost of paint, cost of brushes, labour charges etc., complete. - Supply of material cost for Second coat of 1st Grade Aluminium Paint, brushes, etc. | Elect | Supply | SMR40010 | 1293 | TO | 4952.19
30 | 3.83 | Painting of sub-station structures with two coats of Aluminium paint using Aluminium paint 1st grade containing 3.6 kg of Aluminium paste for 18 liters of thinner 1st coat is to be applied before erection of sub-station structures and 2nd coat after stringing and half round welding including cost of paint, cost of brushes, labour charges etc., complete- Labour charges for painting including scratching and cleaning of Sub-station structures of 2nd coat of Aluminium . | Elect | Labour | SWR10879 | 482 | TO | 1846.06
31 | 43 | Painting of Name Plates for any equipment | Elect | Labour | SWR10963 | 122 | EA | 5246
32 | 36 | Supply of CI earth pipe 100 mm dia, 2.75 mt long thickness 10mm with flange as per specication | Elect | Supply | SMR11482 | 3486 | EA | 125496
33 | 36 | Providing of earthing with excavation of earth pit (0.6 x0.6x2.4 Mts.) duly filling with bentonite, earth , running of earth wire etc., complete, including cost of bentonite and excluding cost of RCC collar of size 0.75M dia x 0.5 M height | Elect | Labour | SWR10357 | 1234.2 | EA | 44431.2
34 | 36 | Providing of RCC Collar guarding to the existing earth pits with damaged masonry including dismantling and removing of existing masonry and fixing the RCC collar of 0.60 M dia X 0.50M height | Elect | Labour | SWR10359 | 386 | EA | 13896
35 | 531.9 | Laying of MS Flats /GI Flats 75x 8mm earth mat including excavation of trenches of depth 600mm, welding, connecting to equipment andconnecting lightning shield to earth mat and earthing of fence posts, drilling and connecting earth rods including connecting cast iron pipes including fabrication | Elect | Labour | SWR10920 | 65 | RMT | 34573.5
36 | 208.3 | Fabrication and connecting of M.S./ G.I. Flat 50x6mm to risers from earth mat to structures, equipment, marshalling boxes, electrical panels, PLCC panels, fencing posts etc. | Elect | Labour | SWR10919 | 41 | RMT | 8540.3
37 | 50 | Supply of GI Bolts & Nuts | Elect | Supply | SMR11488 | 117.5 | KG | 5875
38 | 314 | Supply and painting of Black to all earth Flat | Elect | Labour | SWR12217 | 55 | M | 17270
39 | 2 | Supply of Copper Flexible jumper with 75 X 8 of length 250 mm at neutral of Power tranformer end and 50 X 6 of length 50mm two Nos at double neutral end duly brasing with flexible jumper of capacity of 5kA/3 sec for power transformer neutral | Elect | Supply | SMR40033 | 4725 | EA | 9450
40 | 2 | Providing of double earthing for neutral with flexible copper jumpers including arrangement by fixing M.S.Channel 100x50mm | Elect | Labour | SWR11892 | 1323 | EA | 2646
41 | 106 | Laying of 4No's single core 630 sqmm UG cable (Single Circuit with one spare cable) including excavation of trench of size 0.7 Mtrs width and 1.2 Mtrs depth from road level, providing of DWC/GI pipes whereever required depth is not acquired as per the instructions of Engineer in Charge and filling with sand 250mm above the cable and 50mm below the cable, laying of cable, placing 40mm shabad protective slabs, back filling the trench withearth, levelling and and removing the debris from the site inluding the cost of lead and lift etc. In Hard Gravel Soil / BC soil / Red earth / stone and earth mixed with fair boulders / Normal soil | Elect | Labour | SWR12110 | 2463.3 | M | 261109.8
42 | 56 | Raising of 33KV 1CX630sqmm UG cable Single Run on already erected support with wooden / MS clamps and connecting it to over head line withcable jumpers including cost of required wooden cleats, lugs and bolts and nuts through GI pipe (excluding the cost of GI pipe) | Elect | Labour | SWR12448 | 133 | M | 7448
43 | 106 | Laying of 33KV UG Cable in Existing Duct | Elect | Labour | SWR12452 | 200 | M | 21200
44 | 14 | Raising of 33kV 3x400 Sqmm Cu cable on already erected support with wooden / MS clamps and connecting it to over head line withcable jumpers including cost of required wooden cleats, lugs and bolts and nuts through GI pipe (excluding the cost of GI pipe) | Elect | Labour | SWR11954 | 135.66 | M | 1899.24
45 | 8 | Supply of 33KV 1x630Sqmm GIS ID Unit End Termination | Elect | Supply | SMR12473 | 2500 | EA | 20000
46 | 8 | Supply of 33KV 1x630Sqmm OD Unit End Termination | Elect | Supply | SMR12474 | 4200 | EA | 33600
47 | 8 | Install-33KV 1x630Sqmm GIS ID EndTermtn | Elect | Labour | SWR12473 | 17600 | EA | 140800
48 | 8 | Install-33KV 1x630Sqmm OD Unit EndTermtn | Elect | Labour | SWR12474 | 4000 | EA | 32000
49 | 4 | Making of Outdoor/Indoor 33 KV 3x400 Sqmm End Termination | Elect | Labour | SWR10387 | 2764.76 | EA | 11059.04
50 | 85 | Excavation & laying of UG Cable in Single Run - Laying of XLPE UG cable including excavation of trench of size 450mm wide and 850mm for LT, 1050mm for 11 KV and 1200mm for 33 KV form road level, providing of DWC/GI pipes whereever required depth is not acquired as per the instructions of Engineer in Charge, the prorata basis rates to be adopted for 2 feet, 3feet depths and filling with sand 250mm above the cable and 50mm below the cable, laying of cable, placing 40mm shabad protective slabs, back filling the trench with earth, levelling and and removing the debris from the site inluding the cost of lead and lift etc.depth of the trench) LT -0.85 mts, 11 KV-1.05Mtrs & 33 KV - 1.20 mtrs.- In Hard Gravel Soil / BC soil / Red earth / stone and earth mixed with fair boulders / Normal soil / CC/BT Road - 11KV 3x185 Sqmm Cable | Elect | Labour | SWR11920 | 465.46 | M | 39564.1
51 | 15 | Raising of cable on already erected support with wooden / MS clamps and connecting it to over head line with cable jumpers including cost of required wooden cleats, lugs and bolts and nuts through GI pipe (excluding the cost of GI pipe) - 11 KV 3x185 Sqmm Cable | Elect | Labour | SWR11956 | 126.23 | M | 1893.45
52 | 2 | Making of Outdoor/Indoor 11 KV 3x185 Sqmm Cable End Termination | Elect | Labour | SWR10390 | 2370.63 | EA | 4741.26
53 | 90 | Excavation & laying of UG Cable in Single Run - Laying of XLPE UG cable including excavation of trench of size 450mm wide and 850mm for LT, 1050mm for 11 KV and 1200mm for 33 KV form road level, providing of DWC/GI pipes whereever required depth is not acquired as per the instructions of Engineer in Charge, the prorata basis rates to be adopted for 2 feet, 3feet depths and filling with sand 250mm above the cable and 50mm below the cable, laying of cable, placing 40mm shabad protective slabs, back filling the trench with earth, levelling and and removing the debris from the site inluding the cost of lead and lift etc.depth of the trench) LT -0.85 mts, 11 KV-1.05Mtrs & 33 KV - 1.20 mtrs - In Hard Gravel Soil / BC soil / Red earth / stone and earth mixed with fair boulders / Normal soil / CC/BT Road - LT 3 1/2 x 185 Sqmm Cable | Elect | Labour | SWR11923 | 377.63 | M | 33986.7
54 | 10 | Raising of cable on already erected support with wooden / MS clamps and connecting it to over head line with cable jumpers including cost of required wooden cleats, lugs and bolts and nuts through GI pipe (excluding the cost of GI pipe) - LT 3 1/2 x 185 Sqmm Cable | Elect | Labour | SWR11959 | 85.43 | M | 854.3
55 | 2 | Making of Outdoor/Indoor LT 3 1/2 x 185 Sqmm CableCable End Termination | Elect | Labour | SWR10765 | 968.9 | EA | 1937.8
56 | 2200 | Laying of 4 core/10 core 2.5 sq. mm.Copper control cable in aready excavation trench including cost of providing single compress glands at both ends | Elect | Labour | SWR11879 | 27 | M | 59400
57 | 500 | Cable terminations to the switch gear marshalling boxes/panel terminal blocks/control and relay panels LT AC panel including providing suitable ferrules and lugs as per pecification (including cost of ferrules, lugs and glands) | Elect | Labour | SWR12510 | 27 | EA | 13500
58 | 1.6 | Fabrication of Main and Auxiliary structures with welding usingraw steel such as RS joist, M.S.Angles, Plates, Channels,including the supply and fabrication of 6mm base plate to the RS-Joist poles excluding cost of Mild Steel and transport charges to substation site, including erection. | Elect | Labour | SWR10869 | 3426 | TO | 5481.6
59 | 1.6 | Painting of sub-station structures with two coats of Aluminium paint using Aluminium paint 1st grade containing 3.6 kg of Aluminium paste for 18 liters of thinner 1st coat is to be applied before erection of sub-station structures and 2nd coat after stringing and half round welding including cost of paint, cost of brushes, labour charges etc., complete. - Supply of material cost for First coat of 1st Grade Aluminium Paint, brushes etc. | Elect | Supply | SMR40009 | 2181 | TO | 3489.6
60 | 1.6 | Painting of sub-station structures with two coats of Aluminium paint using Aluminium paint 1st grade containing 3.6 kg of Aluminium paste for 18 liters of thinner 1st coat is to be applied before erection of sub-station structures and 2nd coat after stringing and half round welding including cost of paint, cost of brushes, labour charges etc., complete. -Labour charges for painting including scratching and cleaning of Sub-station structures of 1st coat of Aluminium | Elect | Labour | SWR10877 | 851 | TO | 1361.6
61 | 1.6 | Painting of sub-station structures with two coats of Aluminium paint using Aluminium paint 1st grade containing 3.6 kg of Aluminium paste for 18 liters of thinner 1st coat is to be applied before erection of sub-station structures and 2nd coat after stringing and half round welding including cost of paint, cost of brushes, labour charges etc., complete. - Supply of material cost for Second coat of 1st Grade Aluminium Paint, brushes, etc. | Elect | Supply | SMR40010 | 1293 | TO | 2068.8
62 | 1.6 | Painting of sub-station structures with two coats of Aluminium paint using Aluminium paint 1st grade containing 3.6 kg of Aluminium paste for 18 liters of thinner 1st coat is to be applied before erection of sub-station structures and 2nd coat after stringing and half round welding including cost of paint, cost of brushes, labour charges etc., complete- Labour charges for painting including scratching and cleaning of Sub-station structures of 2nd coat of Aluminium . | Elect | Labour | SWR10879 | 482 | TO | 771.2
63 | 5 | Excavation of pits in hard rock not requiring blasting for 11 Mtrs PSCC Poles/ Box poles 0.75 M x 0.9 M x 1.95 M | Elect | Labour | SWR11040 | 990.68 | EA | 4953.4
64 | 5 | Erection of pole in position, aligning and setting to work, fixing of cross arms and top clamps, earthing of supports, back filling with earth and stones properly ramming including transport of materials from road side to location excluding pit excavation - Box pole 9/10/11 Mtr | Elect | Labour | SWR11266 | 2643.83 | EA | 13219.15
65 | 4.7 | Mass concreting of supports erected with CC (1:4:8) using 40 mm, HB G metal including the cost of metal, sand,Cement and curing etc | Elect | Labour | SWR10356 | 6579 | M3 | 30921.3
66 | 0.155 | Coping of 1.5'x1.5'x1 with 1:8 slope Using form boxes(0.031Cumt.) | Elect | Labour | SWR11890 | 3893 | M3 | 603.415
67 | 5 | Paint of coping with 2 coats of white cement incl cost of paints etc | Elect | Labour | SWR11089 | 48 | EA | 240
68 | 1 | Erection of 11 KV HG Fuse set including earthing | Elect | Labour | SWR10395 | 740.52 | SET | 740.52
69 | 1 | Erection of 11KV 200A TT type AB Switch including fixing of cross angles and alignment complete | Elect | Labour | SWR20102 | 1813.49 | EA | 1813.49
70 | 1 | Painting of operating rods of 33kV, 11kV AB switches with post office red colour (including cost of paint) | Elect | Labour | SWR10881 | 142 | EA | 142
71 | 1 | Erection of LT distribution box including laying of LT cable from distribution box to LT OH line and DTR to distribution box including earthing of distribution box and crimping of lugs connecting of jumpers etc | Elect | Labour | SWR10674 | 1594.67 | EA | 1594.67
72 | 18 | Supply of GI Flat 25X3 mm | Elect | Supply | SMR11485 | 105 | KG | 1890
73 | 30 | Running of GI eartn flat of size 25X3mm from all metallic parts of channels, AB Switch, HG fuse set, DTr neutral and LT Distribution box and inter connection of earth pits etc complete | Elect | Labour | SWR12125 | 14.03 | M | 420.9
74 | 2 | Loading of 11KV/33KV XLPE UG Cable for all sizes | Elect | Labour | SWR11230 | 1024 | DR | 2048
75 | 1 | Transport of conductor drums, cable drums, fragile material such as kiosks, VCBs, control panels, current transformers, boosters, lightning arrestors, insulators, transformers, meters(which are less in weight and occupy more space) Above 10 Km and upto 20 Km | Elect | Labour | SWR11861 | 3299.7 | EA | 3299.7
76 | 2 | Un loading of 11KV/33KV XLPE UG Cable for all sizes | Elect | Labour | SWR11231 | 1024 | DR | 2048
77 | 8 | Supply of stepped tubular poles single way made of steel of length 9mtrs with tensile strength of 42kgf/mm2 at a steps of 4.5 mtrs with outer dia 114.3 mm,2.1 mtrs with outer dia 88.9mm, 2.1 mtrs with outer dia 76.1 mm, normal Crippling load of 141 kgf, normal Breaking load of 198 kgf ,working Crippling load of 70 kgf, working Breaking load of 79 kgf as per IS 2713 | Elect | Supply | SMR40051 | 13913 | EA | 111304
78 | 8 | Excavation of pits in hard rock not requiring blasting. (In hard murram / rock boulders) - 9.1 Mtrs PSCC Poles 0.76 M x 0.76M x 1.83M (2.6" x 2.6" x 6.0") | Elect | Labour | SWR11039 | 928 | EA | 7424
79 | 8 | Errection of tubular poles | Elect | Labour | SWR10955 | 1379 | EA | 11032
80 | 6.1 | Mass concreting of supports erected with CC (1:4:8) using 40 mm, HB G metal including the cost of metal, sand,Cement and curing etc | Elect | Labour | SWR10356 | 6579 | M3 | 40131.9
81 | 0.248 | Coping of 1.5'x1.5'x1 with 1:8 slope Using form boxes(0.031Cumt.) | Elect | Labour | SWR11890 | 3893 | M3 | 965.464
82 | 8 | Paint of coping with 2 coats of white cement incl cost of paints etc | Elect | Labour | SWR11089 | 48 | EA | 384
83 | 8 | S-Metal Handle Lamp 150W | Elect | Supply | SMR24635 | 6450 | EA | 51600
84 | 50 | Supply of GI Bolts & Nuts | Elect | Supply | SMR11488 | 117.5 | KG | 5875
85 | 8 | Fixing of Metal halide lamps with fixtures Make:Philips,Crompton,Bajaj junction box with MCB with 1.5 GI pipe complete. | Elect | Labour | SWR10956 | 1268 | EA | 10144
86 | 1 | Sup Steel almarah(61/2 X 3ft) Godrej | Elect | Supply | SMR40061 | 9818 | EA | 9818
87 | 400 | Supplying & fabrication erection of 6mm Checkerd plates as per the field conditions | Elect | Labour | SWR10873 | 83 | KG | 33200
88 | 12 | Sup Rubber mats ( 6’x3’) size for indoor SS | Elect | Supply | SMR40068 | 1386 | EA | 16632
89 | 1 | Sup Alluminium Ladder for indoor works | Elect | Supply | SMR40062 | 4410 | EA | 4410
90 | 2 | Sup TrollyMounted Co2 Cylinders(IS-2878) | Elect | Supply | SMR40087 | 9240 | EA | 18480
91 | 2 | Sup Fire bucket stand with 3 buckets (8 -10 ltr capacity) | Elect | Supply | SMR40088 | 1386 | SET | 2772
92 | 6 | Sup Room fire extinguisher (2 ltrs capacity) for control room | Elect | Supply | SMR40089 | 4620 | EA | 27720
93 | 4 | Supply of Safety Helmet of standard make | Elect | Supply | SMR40071 | 231 | EA | 924
94 | 4 | Sup Earth Rods (8ft) Screw & clamp type | Elect | Supply | SMR40066 | 578 | EA | 2312
95 | 4 | Supply of Hand Gloves | Elect | Supply | SMR40067 | 289 | SET | 1156
96 | 1 | Sup Stand basic cell phone with charger | Elect | Supply | SMR40069 | 1386 | EA | 1386
97 | 1 | Supply of Table (3x6ft) Godrej | Elect | Supply | SMR40057 | 6050 | EA | 6050
98 | 4 | Supply of S type chairs (Godrej) | Elect | Supply | SMR40058 | 924 | EA | 3696
99 | 1 | Sup Angle racks(18x36.6inches) Godrej | Elect | Supply | SMR40060 | 1733 | EA | 1733
100 | 10 | Supply of Danger boards with clamps | Elect | Supply | SMR40070 | 116 | EA | 1160
101 | 1 | SupName board of the 33/11kV Sub-Station(As per Standard Specification) | Elect | Supply | SMR40086 | 10238 | EA | 10238
102 | 1 | Supply of Wall clock standard make | Elect | Supply | SMR40059 | 578 | EA | 578
103 | 1 | Supply of Taparia Tool kit of Size 20”x10”x15” with tier arrangements Tool box with locking arrangement & keycontaining (1) Double Ended fix Spanner sets, (Ribbed) 6 x 7, 8x 9, 10 x 11, 12 x 13, 14 x 15, 16 x 17, 18 x19, 20 x 22, 21 x 23,24 x 27, 25 x28, 30 x 32, (2) Double Ended Ring Spanners sets,6 x 7 , 8 x 9, 10 x 11, 12 x 13, 14 x 15. 16 x 17 , 18 x 19, 20 x22 , 21 x 23, 24 x 27, 25 x28, 30 x 32 mm, (3) AdjustableSpanner 305 mm length least maximum opening 35mmchrome, (4) Pipe Wrench Length 350 mm 14”, (5) Soft faced Hammer with suitable handle 2 lb, (6) Hacksaw frame with metal handle heavy duty for 12" hacksaw blade with High Speed blade, (7) Insulated Screw drivers Transparent Green Handle Set Length 6”, 8” & 12”, (8) Star Screw Driver Transparent Green Handle Length 6”, (9) Insulated Wire Cutter,(10) Insulated Cutting Plier Length 8” with cable stripperinsulated with thick C. A. sleeve confirming to IS: 4378 - 1990,(11) Long Nose Plier insulated with thick C.A. sleeve generally confirming to IS:3552-1989, (12) Tester type screw driver (special with neon bulb) generally confirm to IS: 5579-1985 Grade:II handle yellow/ green colour overall length 130 mm,(13) Insulated Crimping Plier of all Taparia make. | Elect | Supply | SMR40063 | 4925 | SET | 4925
104 | 1 | Sup Rechargeable LED torch light of Standard make | Elect | Supply | SMR40064 | 1733 | EA | 1733
105 | 1 | Supply of Hack saw (12 inches) | Elect | Supply | SMR40065 | 289 | EA | 289
106 | 8 | Supply of LC Boards | Elect | Supply | SMR40072 | 116 | EA | 928
107 | 2 | Supply of Gum Boots | Elect | Supply | SMR40073 | 693 | EA | 1386
108 | 1 | Supply of Digital clamp meter. | Elect | Supply | SMR40076 | 2888 | EA | 2888
109 | 1 | Supply of 5000v megger | Elect | Supply | SMR40074 | 13860 | EA | 13860
110 | 1 | Supply and fixing of Substation board of size 3'x2.5' indicating the layout of switchyard | Elect | Labour | SWR20032 | 1654 | EA | 1654
111 | 1 | Supply and fixing of safety instructions/Substation operation instruction board | Elect | Labour | SWR22090 | 2205 | EA | 2205
112 | 1 | S-10ft Aluminium Ladder | Elect | Supply | SMR12378 | 1654 | EA | 1654
113 | 3000 | Supply of RS Joist Grider Pole (150x150mm) | Elect | Supply | SMR12302 | 59.25 | KG | 177750
114 | 830 | Supply of MS Channel 100x50mm | Elect | Supply | SMR22745 | 57.45 | KGS | 47683.5
115 | 2500 | Supply of MS Flat 75x8mm | Elect | Supply | SMR12321 | 56.42 | KG | 141050
116 | 500 | Supply of MS Flat 50x6mm | Elect | Supply | SMR12322 | 56.5 | KG | 28250
117 | 400 | Supply of MS Channel 100x50mm | Elect | Supply | SMR22745 | 57.45 | KGS | 22980
118 | 2 | Supply of 33KV 3x400Sqmm O/D End Kit | Elect | Supply | SMR22222 | 4554 | EA | 9108
119 | 2 | Supply of of 33KV 3x400Sqmm Indoor end kit | Elect | Supply | SMR11506 | 3589.96 | EA | 7179.92
120 | 1500 | Supply of RS Joist Pole (175x85mm) | Elect | Supply | SMR12303 | 60.75 | KG | 91125
121 | 100 | Supply of MS Channel 75x40 mm | Elect | Supply | SMR25205 | 58.45 | KG | 5845
122 | 1 | Supply of 11KV HG FuseSet for StationTransformer | Elect | Supply | SMR12324 | 1974 | EA | 1974
123 | 1 | Supply of 11KV 200A Tilting Type AB Switch | Elect | Supply | SMR12318 | 8991 | EA | 8991
124 | 1 | Supply of LT Distribution Box (SMC) | Elect | Supply | SMR25200 | 7797 | EA | 7797
125 | 60 | Supply of LT XLPE Cable 1C 150 sqmm | Elect | Supply | SMR25203 | 114.83 | M | 6889.8
126 | 1 | Supply of 11KV 3x185 Heat Shble O/d End Term Kit | Elect | Supply | SMR25201 | 1182.97 | EA | 1182.97
127 | 1 | Supply of 11KV 3x185 Heat Shble I/d End Term Kit | Elect | Supply | SMR25202 | 1085 | EA | 1085
128 | 100 | Supply of LT XLPE Cable 3 1/2 C 185 sqmm | Elect | Supply | SMR25204 | 547 | M | 54700
129 | 7.5 | Survey line&cabl inc peg mark,tree clear&trail pits | Elect | Labour | SWR22092 | 765 | KM | 5737.5
130 | 26 | Loading of 11KV/33KV XLPE UG Cable Drums for all sizes | Elect | Labour | SWR11230 | 1024 | DR | 26624
131 | 13 | Transport of conductor drums, cable drums, fragile material such as kiosks, VCBs, control panels, current transformers, boosters, lightning arrestors, insulators, transformers, meters(which are less in weight and occupy more space) Above 10 Km and upto 20 Km | Elect | Labour | SWR11861 | 3299.7 | EA | 42896.1
132 | 26 | Un loading of 11KV/33KV XLPE UG Cable Drum for all sizes | Elect | Labour | SWR11231 | 1024 | DR | 26624
133 | 3800 | Excavation & laying of UG Cable in Single Run - Laying of Single Run 33KV 3x400sqmm XLPE UG cable including excavation of trench of size 450mm wide1200mm for 33 KV form road level, providing of DWC/GI pipes whereever required depth is not acquiredas per the instructions of Engineer in Charge, the prorata basis rates to be adopted for 2 feet, 3feet depths and filling with sand 250mm above the cable and 50mm below the cable, laying of cable, placing 40mm shabad protective slabs, Providing of RFID markers on Shabad Stones wherever required , back filling the trench with earth, levelling and and removing the debris from the site inluding the cost of lead and lift etc - .depth of the trench) LT -0.85 mts, 11 KV-1.05Mtrs & 33 KV - 1.20 mtrs.In Hard Gravel Soil / BC soil / Red earth / stone and earth mixed with fair boulders /Normal soil / CC/BT Road - 33 KV 3x400 Sqmm Cable | Elect | Labour | SWR11918 | 572.1 | M | 2173980
134 | 2500 | Excavation & laying of UG Cable in Single Run - Laying of Single Run 33KV 3x400sqmm XLPE UG cable including excavation of trench of size 450mm wide1200mm for 33 KV form road level, providing of DWC/GI pipes whereever required depth is not acquiredas per the instructions of Engineer in Charge, the prorata basis rates to be adopted for 2 feet, 3feet depths and filling with sand 250mm above the cable and 50mm below the cable, laying of cable, placing 40mm shabad protective slabs, Providing of RFID markers on Shabad Stones wherever required , back filling the trench with earth, levelling and and removing the debris from the site inluding the cost of lead and lift etc - .depth of the trench) LT -0.85 mts, 11 KV-1.05Mtrs & 33 KV - 1.20 mtrs. - Along the CC / BT multi layer road requiring compressor - 33 KV 3x400 Sqmm Cable | Elect | Labour | SWR11927 | 1175.56 | M | 2938900
135 | 200 | Excavation & laying of UG Cable in Single Run - Laying of Single Run 33KV 3x400sqmm XLPE UG cable including excavation of trench of size 450mm wide1200mm for 33 KV form road level, providing of DWC/GI pipes whereever required depth is not acquiredas per the instructions of Engineer in Charge, the prorata basis rates to be adopted for 2 feet, 3feet depths and filling with sand 250mm above the cable and 50mm below the cable, laying of cable, placing 40mm shabad protective slabs, Providing of RFID markers on Shabad Stones wherever required , back filling the trench with earth, levelling and and removing the debris from the site inluding the cost of lead and lift etc - .depth of the trench) LT -0.85 mts, 11 KV-1.05Mtrs & 33 KV - 1.20 mtrs. Across the CC/ BT road crossing multi layer road requiring compressor wih hume pipe (excluding the cost of Hume Pipe) - 33 KV 3x400 Sqmm Cable | Elect | Labour | SWR11936 | 1319.84 | M | 263968
136 | 1000 | Laying of 33KV XLPE UG cable Single Run of Size in Hard Rock (1.2*0.45x1=0.54cum) | Elect | Labour | SWR11003 | 1287 | M | 1287000
137 | 75 | S&E-Smart RFID marker | Elect | Labour | SWR25089 | 2745 | EA | 205875
138 | 28 | Making of 33KV 3X400Sq.mm XLPE UG Cable Straight through joints | Elect | Labour | SWR10382 | 5700.78 | EA | 159621.84
139 | 1200 | Supply 6" B Class GI pipe 5mm thck 20Kg/M | Elect | Supply | SMR40081 | 1044 | M | 1252800
140 | 500 | supply of 6" DWC pipe | Elect | Supply | SMR11610 | 1012 | M | 506000
141 | 200 | Supply of Hume Pipe Size 9" size | Elect | Supply | SMR40001 | 125 | M | 25000
142 | 8 | Making of 33KV 3X400Sq.mm XLPE UG Cable Outdoor/Indoor End Termination | Elect | Labour | SWR10387 | 2764.76 | EA | 22118.08
143 | 70 | Raising of Single run 33KV 3x400sqmm UG cable on already erected support with wooden / MS clamps and connecting it to over head line with cable jumpers including cost of required wooden cleats, lugs and bolts and nuts through GI pipe (excluding the cost of GI pipe) | Elect | Labour | SWR11954 | 135.66 | M | 9496.2
144 | 7500 | Consultation charges for providing traffic diversions and meeting other exegencies for execution of work during late night hours and wee hours. | Elect | Labour | SWR21903 | 30 | M | 225000
145 | 75 | Supply of RCC cable Joint markers/ Cable route markers of size 700 X 240 X 75 mm duly engraving with 5 mm thick letters, CPDCL 33000/11000 Cable/Cable joint fixing the 300mm below ground level and 400mm above ground level confirming to IS 5820 2001 | Elect | Supply | SMR40085 | 484 | EA | 36300
146 | 12 | Fabrication of 175x85/150x75mm RS joist pieces upto 12.5meters length by welding joint together by means of 50x6mm flat and MS channel on either side including the cost of consumable. | Elect | Labour | SWR10642 | 512.55 | EA | 6150.6
147 | 18 | Painting of R.S Joist,Box poles including cross arms and clamps with one coat of red oxid and two coats of Al.paint including cost of paint and consumables | Elect | Labour | SWR10640 | 1132 | EA | 20376
148 | 12 | Excavation of pits in hard rock not requiring blasting for 11 Mtrs PSCC Poles/ Box poles 0.75 M x 0.9 M x 1.95 M | Elect | Labour | SWR11040 | 990.68 | EA | 11888.16
149 | 3 | Assembly and erection of Structure as per specification which includes fixing of top channels and cross bracings, transport of all materials from road side to the location, earthing, back filling with earth ramming etc excluding pit excavation and concreting. - Erection of 33 KV DP Structure with 175x85/150x75mm RS joist | Elect | Labour | SWR11276 | 5670 | SET | 17010
150 | 6 | Erection of pole in position, aligning and setting to work, fixing of cross arms and top clamps, earthing of supports, back filling with earth and stones properly ramming including transport of materials from road side to location excluding pit excavation - RS Joist 175 x 85 mm | Elect | Labour | SWR10346 | 1934 | EA | 11604
151 | 155 | Fabrication and connecting of M.S./ G.I. Flat 50x6mm to risers from earth mat to structures, equipment, marshalling boxes, electrical panels, PLCC panels, fencing posts etc. | Elect | Labour | SWR10919 | 41 | RMT | 6355
152 | 11.282 | Mass concreting of supports erected with CC (1:4:8) using 40 mm, HB G metal including the cost of metal, sand,Cement and curing etc | Elect | Labour | SWR10356 | 6579 | M3 | 74224.278
153 | 0.37 | Coping of 1.5'x1.5'x1 with 1:8 slope Using form boxes(0.031Cumt.) | Elect | Labour | SWR11890 | 3893 | M3 | 1440.41
154 | 0.975 | Fabrication of Main and Auxiliary structures with welding usingraw steel such as RS joist, M.S.Angles, Plates, Channels,including the supply and fabrication of 6mm base plate to the RS-Joist poles excluding cost of Mild Steel and transport charges to substation site, including erection. | Elect | Labour | SWR10869 | 3426 | TO | 3340.35
155 | 3 | Erection of 33kv ABSwitch incl earthing | Elect | Labour | SWR10392 | 4500 | EA | 13500
156 | 3 | Making of coil earthing pole with 8mm GI wireNut&Bolts for AB Switch | Elect | Labour | SWR12331 | 146.63 | EA | 439.89
157 | 3 | Painting of operating rods of 33kV, 11kV AB switches with post office red colour (including cost of paint) | Elect | Labour | SWR10881 | 142 | EA | 426
158 | 9 | Loading of 33 KV, 10 KA LAs Station type | Elect | Labour | SWR10266 | 41 | EA | 369
159 | 9 | Un loading of 33 KV, 10 KA LAs Station type | Elect | Labour | SWR10584 | 35 | EA | 315
160 | 3 | Erection of 33 KV LAS station/Line type including earthing | Elect | Labour | SWR10396 | 880 | EA | 2640
161 | 6 | Supply of CI eath pipe with 80mm dia,2.75m Length | Elect | Supply | SMR11483 | 2789 | EA | 16734
162 | 6 | Providing of earthing with excavation of earth pit (0.6 x0.6x2.4 Mts.) duly filling with bentonite, earth , running of earth wire etc., complete, including cost of bentonite and excluding cost of RCC collar of size 0.75M dia x 0.5 M height | Elect | Labour | SWR10357 | 1234.2 | EA | 7405.2
163 | 6 | Providing of RCC Collar guarding to the existing earth pits with damaged masonry including dismantling and removing of existing masonry and fixing the RCC collar of 0.60 M dia X 0.50M height | Elect | Labour | SWR10359 | 386 | EA | 2316
164 | 3 | Painting of feeder name on support including cost of paint | Elect | Labour | SWR12101 | 53 | EA | 159
165 | 30 | Supply of GI Bolts & Nuts etc | Elect | Supply | SMR11488 | 117.5 | KG | 3525
166 | 8 | Supply of 33KV 3x400Sqmm O/D End Kit | Elect | Supply | SMR22222 | 4554 | EA | 36432
167 | 28 | Supply of 33KV3x400Sqmm Straight thr kit | Elect | Supply | SMR22223 | 24151 | EA | 676228
168 | 3 | Supply of 33KV 800A DB Break AB Switch | Elect | Supply | SMR12315 | 40658.78 | EA | 121976.34
169 | 4500 | Supply of RS Joist Pole (175x85mm) | Elect | Supply | SMR12303 | 60.75 | KG | 273375
170 | 370 | Supply of MS Flat 50x6mm | Elect | Supply | SMR12322 | 56.5 | KG | 20905
171 | 975 | Supply of MS Channel 100x50mm | Elect | Supply | SMR22745 | 57.45 | KGS | 56013.75
172 | 7.5 | Survey line&cabl inc peg mark,tree clear&trail pits | Elect | Labour | SWR22092 | 765 | KM | 5737.5
173 | 26 | Loading of 11KV/33KV XLPE UG Cable for all sizes | Elect | Labour | SWR11230 | 1024 | DR | 26624
174 | 13 | Transport of conductor drums, cable drums, fragile material such as kiosks, VCBs, control panels, current transformers, boosters, lightning arrestors, insulators, transformers, meters(which are less in weight and occupy more space) Above 10 Km and upto 20 Km | Elect | Labour | SWR11861 | 3299.7 | EA | 42896.1
175 | 26 | Un loading of 11KV/33KV XLPE UG Cable for all sizes | Elect | Labour | SWR11231 | 1024 | DR | 26624
176 | 5000 | Excavation & laying of UG Cable in Single Run - laying of 11KV 3x300sqmm XLPE UG cable Single Run including excavation of trench of size 450mm wide and 1050mm for 11KV form road level, providing of DWC/GI pipes whereever required depth is not acquiredas per the instructions of Engineer in Charge, the prorata basis rates to be adopted for 2 feet, 3feet depths and filling with sand 250mm above the cable and 50mm below the cable, laying of cable, placing 40mm shabad protective slabs Providing of RFID markers on Shabad Stones wherever required, back filling the trench with earth, levelling and and removing the debris from the site inluding the cost of lead and lift etc.depth of the trench) LT -0.85 mts, 11 KV-1.05Mtrs & 33 KV - 1.20 mtrs- Along the CC / BT multi layer road requiring compressor -11 KV 3x300 Sqmm Cable | Elect | Labour | SWR11919 | 465.46 | M | 2327300
177 | 2000 | Excavation & laying of UG Cable in Single Run - laying of 11KV 3x300sqmm XLPE UG cable Single Run including excavation of trench of size 450mm wide and 1050mm for 11KV form road level, providing of DWC/GI pipes whereever required depth is not acquiredas per the instructions of Engineer in Charge, the prorata basis rates to be adopted for 2 feet, 3feet depths and filling with sand 250mm above the cable and 50mm below the cable, laying of cable, placing 40mm shabad protective slabs Providing of RFID markers on Shabad Stones wherever required, back filling the trench with earth, levelling and and removing the debris from the site inluding the cost of lead and lift etc.depth of the trench) LT -0.85 mts, 11 KV-1.05Mtrs & 33 KV - 1.20 mtrs- Along the CC / BT multi layer road requiring compressor -11 KV 3x300 Sqmm Cable | Elect | Labour | SWR11928 | 1073.94 | M | 2147880
178 | 200 | Excavation & laying of UG Cable in Single Run - laying of 11KV 3x300sqmm XLPE UG cable Single Run including excavation of trench of size 450mm wide and 1050mm for 11KV form road level, providing of DWC/GI pipes whereever required depth is not acquiredas per the instructions of Engineer in Charge, the prorata basis rates to be adopted for 2 feet, 3feet depths and filling with sand 250mm above the cable and 50mm below the cable, laying of cable, placing 40mm shabad protective slabs Providing of RFID markers on Shabad Stones wherever required, back filling the trench with earth, levelling and and removing the debris from the site inluding the cost of lead and lift etc.depth of the trench) LT -0.85 mts, 11 KV-1.05Mtrs & 33 KV - 1.20 mtrs- Across the CC/ BT road crossing multi layer road requiring compressor wih hume pipe (cxcluding the cost of Hume Pipe)-11 KV 3x300 Sqmm Cable | Elect | Labour | SWR11937 | 1199.4 | M | 239880
179 | 300 | Laying of 11KV XLPE UG cable Single Run in Hard Rock (1.05*0.45x1=0.4725cum) | Elect | Labour | SWR11005 | 1075 | M | 322500
180 | 75 | S&E-Smart RFID marker | Elect | Labour | SWR25089 | 2745 | EA | 205875
181 | 30 | Making of 11 KV 3x300 Sqmm Cable Straight through joints | Elect | Labour | SWR10386 | 3725.45 | EA | 111763.5
182 | 800 | Supply 4" BClass GI pipe 3.65mm thck 12.2Kg/M | Elect | Supply | SMR40080 | 740 | M | 592000
183 | 300 | Supply 4" DWC pipe | Elect | Supply | SMR11609 | 759 | M | 227700
184 | 200 | Supply of 4" Hume Pipe | Elect | Supply | SMR40003 | 80 | M | 16000
185 | 16 | Making of 11 KV 3x300 Sqmm Cable Outdoor/Indoor End Termination | Elect | Labour | SWR10391 | 2370.63 | EA | 37930.08
186 | 120 | Raising of Single run 11 KV 3x300 Sqmm Cable on already erected support with wooden / MS clamps and connecting it to over head line with cable jumpers including cost of required wooden cleats, lugs and bolts and nuts through GI pipe (excluding the cost of GI pipe) | Elect | Labour | SWR11955 | 144.08 | M | 17289.6
187 | 5500 | Consultation charges for providing traffic diversions and meeting other exegencies for execution of work during late night hours and wee hours. | Elect | Labour | SWR21903 | 30 | M | 165000
188 | 75 | Supply of RCC cable Joint markers/ Cable route markers of size 700 X 240 X 75 mm duly engraving with 5 mm thick letters, CPDCL 33000/11000 Cable/Cable joint fixing the 300mm below ground level and 400mm above ground level confirming to IS 5820 2001 | Elect | Supply | SMR40085 | 484 | EA | 36300
189 | 16 | Fabrication of 175x85/150x75mm RS joist pieces upto 12.5meters length by welding joint together by means of 50x6mm flat and MS channel on either side including the cost of consumable. | Elect | Labour | SWR10642 | 512.55 | EA | 8200.8
190 | 16 | Painting of R.S Joist,Box poles including cross arms and clamps with one coat of red oxid and two coats of Al.paint including cost of paint and consumables | Elect | Labour | SWR10640 | 1132 | EA | 18112
191 | 8 | Excavation of pits in hard rock not requiring blasting for 11 Mtrs PSCC Poles/ Box poles 0.75 M x 0.9 M x 1.95 M | Elect | Labour | SWR11040 | 990.68 | EA | 7925.44
192 | 8 | Erection of pole in position, aligning and setting to work, fixing of cross arms and top clamps, earthing of supports, back filling with earth and stones properly ramming including transport of materials from road side to location excluding pit excavation - Box pole 9/10/11 Mtr | Elect | Labour | SWR11266 | 2643.83 | EA | 21150.64
193 | 160 | Fabrication and connecting of M.S./ G.I. Flat 50x6mm to risers from earth mat to structures, equipment, marshalling boxes, electrical panels, PLCC panels, fencing posts etc. | Elect | Labour | SWR10919 | 41 | RMT | 6560
194 | 7.521 | Mass concreting of supports erected with CC (1:4:8) using 40 mm, HB G metal including the cost of metal, sand,Cement and curing etc | Elect | Labour | SWR10356 | 6579 | M3 | 49480.659
195 | 0.25 | Coping of 1.5'x1.5'x1 with 1:8 slope Using form boxes(0.031Cumt.) | Elect | Labour | SWR11890 | 3893 | M3 | 973.25
196 | 0.23 | Fabrication of Main and Auxiliary structures with welding using raw steel such as RS joist, M.S.Angles, Plates, Channels,including the supply and fabrication of 6mm base plate to the RS-Joist poles excluding cost of Mild Steel and transport charges to substation site, including erection | Elect | Labour | SWR10869 | 3426 | EA | 787.98
197 | 16 | Supply of CI eath pipe with 80mm dia,2.75m Length | Elect | Supply | SMR11483 | 2789 | EA | 44624
198 | 16 | Providing of earthing with excavation of earth pit (0.6 x0.6x2.4 Mts.) duly filling with bentonite, earth , running of earth wire etc., complete, including cost of bentonite and excluding cost of RCC collar of size 0.75M dia x 0.5 M height | Elect | Labour | SWR10357 | 1234.2 | EA | 19747.2
199 | 16 | Providing of RCC Collar guarding to the existing earth pits with damaged masonry including dismantling and removing of existing masonry and fixing the RCC collar of 0.60 M dia X 0.50M height | Elect | Labour | SWR10359 | 386 | EA | 6176
200 | 8 | Erection of 11KV 400/200A Conventional type AB Switch including fixing of cross angles and alignment complete | Elect | Labour | SWR10393 | 3200 | EA | 25600
201 | 8 | Making of coil earthing pole with 8mm GI wireNut&Bolts for AB Switch | Elect | Labour | SWR12331 | 146.63 | EA | 1173.04
202 | 8 | Painting of operating rods of 33kV, 11kV AB switches with post office red colour (including cost of paint) | Elect | Labour | SWR10881 | 142 | EA | 1136
203 | 8 | Painting of feeder name on support including cost of paint | Elect | Labour | SWR12101 | 53 | EA | 424
204 | 40 | Supply of GI Bolts & Nuts etc | Elect | Supply | SMR11488 | 117.5 | KG | 4700 | 212
205 | 8 | Supply of 11KV 3x300 Heat Shble O/d End Term Kit | Elect | Supply | SMR25208 | 1372.88 | EA | 10983.04
206 | 8 | Supply of 11KV 3x300 Heat Shble I/d End Term Kit | Elect | Supply | SMR25209 | 1459.83 | EA | 11678.64
207 | 30 | Supply of 11KV 3x300 Heat Shble str thr JointKit | Elect | Supply | SMR25210 | 4110.17 | EA | 123305.1
208 | 8 | Supply of 11KV 400A DB Break AB Switch | Elect | Supply | SMR12317 | 18150 | EA | 145200
209 | 4000 | Supply of RS Joist Pole (175x85mm) | Elect | Supply | SMR12303 | 60.75 | KG | 243000
210 | 384 | Supply of MS Flat 50x6mm | Elect | Supply | SMR12322 | 56.5 | KG | 21696
211 | 150 | Supply of MS Angle 50x50x6 | Elect | Supply | SMR25206 | 58.15 | KG | 8722.5
212 | 80 | Supply of MS Channel 75x40 mm | Elect | Supply | SMR25205 | 58.45 | KG | 4676 | 212
Electrical Total | [7 empty] | 20605976.156
| Civil Portion | [7 empty] | #REF!
213 | 24 | Clearing of site by hiring JCB, complete for the finished item of work. | Civil | Labour | SWR34179 | 2165 | Hrs | 51960 | #REF!
214 | 2 | Providing contour surveying maps with total station including preparation of boundary and contour levels with 2 No.s hard copies and soft copies complete for finished items of work. | Civil | Labour | SWR33427 | 5665 | EA | 11330
215 | 2 | Providing report on soil bearing capacity | Civil | Labour | SWR34097 | 4500 | EA | 9000
216 | 7500 | Design and submisiion of 2 sets of structural design drawings with soft copy complete finished item of work | Civil | Labour | SWR33426 | 5 | FT2 | 37500
217 | 13.82 | Earth work excavation for foundations and depositing on bank for all lifts and with an iniutial lead of 10m including all operational, incidental, labour charges such as shoring, sheeting, planking, strutting, etc. complete for finished item of work including seigniorage excluding dewatering charges etc as per SS - 20 B(APSS 308).Hard rock ( blasting prohibited ). | Civil | Labour | SWR33018 | 1440 | Cum | 19900.8
218 | 647.44 | Earth work excavation for foundations and depositing on bank for all lifts and with an iniutial lead of 10m including all operational, incidental, labour charges such as shoring, sheeting, planking, strutting, etc. complete for finished item of work excluding dewatering charges etc as per SS - 20B (APSS 308). Ordinary Soil | Civil | Labour | SWR33015 | 486 | Cum | 314655.84
219 | 72 | Drilling holes in hard granite or sheet rock by Pneumatic compressor 25 mm dia meter etc for complete for item of work | Civil | Labour | SWR34180 | 144 | rmt | 10368
220 | 72 | Grouting the holes with neat cement slurry excluding cost of steel 25 mm dia meter including cost of material labour charges complete fro finished item of work as directed by the engineer in charge | Civil | Labour | SWR34458 | 93 | rmt | 6696
221 | 211.23 | Filling with already available Earthwork in basement with 150mm thick layers incldg cost & conveyance all materials watering,consolidation etc complete for finished item of work. | Civil | Labour | SWR33055 | 202 | Cum | 42668.46
222 | 55.83 | Plain Cement contrete (1:4:8) using 40 mm metal with concrete Mixture. All work upto Plinth level including cost and conveyance of all materials like cement, fine agregate (sand) coarse aggregate, water etc., to site and including Seigniorage changes, sales & other taxes on all materials including alol operational, incidental and labour charges such as machine mixing, laying concrete, curing etc., complete as directed by Engineer incharge of the work | Civil | Labour | SWR33028 | 4843 | Cum | 270384.69
223 | 67.81 | RCC M - 20 (1:1.5:3) Nominal mix (Cement:fine aggregate: coarse aggregate) corresponding to Table 9 of IS 456 using 20mm size graded machine crushed hard granite metal (coarse aggregae) from approved quarry including cost and conveyance of all materials like cement, fine agregate (sand) coarse aggregate, water etc., to site and including Seigniorage changes, sales & other taxes on all materials including alol operational, incidental and labour charges such as machine mixing, laying concrete, curing etc., complete but excluding cost of steel and its fabrication charges for finished item of work, but excluding centering, shuttering as directed by Engineer incharge of the work. a) Column Footings | Civil | Labour | SWR33098 | 9595 | Cum | 650636.95
224 | 23.87 | RCC M - 20 GF (1:1.5:3) Nominal mix (Cement:fine aggregate: coarse aggregate) corresponding to Table 9 of IS 456 using 20mm size graded machine crushed hard granite metal (coarse aggregae) from approved quarry including cost and conveyance of all material as directed by Engineer incharge of the work. b) Columns" | Civil | Labour | SWR33100 | 13343 | Cum | 318497.41
225 | 15.01 | RCC M - 20 FF (1:1.5:3) Nominal mix (Cement:fine aggregate: coarse aggregate) corresponding to Table 9 of IS 456 using 20mm size graded machine crushed hard granite metal (coarse aggregae) from approved quarry including cost and conveyance of all material as directed by Engineer incharge of the work. b) Columns" | Civil | Labour | SWR33101 | 13343 | Cum | 200278.43
226 | 5.22 | RCC M - 20 (1:1.5:3) Nominal mix (Cement:fine aggregate: coarse aggregate) corresponding to Table 9 of IS 456 using 20mm size graded machine crushed hard granite metal (coarse aggregae) from approved quarry including cost and conveyance of all materials like cement, fine agregate (sand) coarse aggregate, water etc., to site and including Seigniorage changes, sales & other taxes on all materials including alol operational, incidental and labour charges such as machine mixing, laying concrete, curing etc., complete but excluding cost of steel and its fabrication charges for finished item of work, but excluding centering, shuttering as directed by Engineer incharge of the work c)Plinth Beams | Civil | Labour | SWR33099 | 12465 | Cum | 65067.3
227 | 13.46 | RCC M - 20 GF Beams (1:1.5:3)Nominal mix (Cement:fine aggregate: coarse aggregate) corresponding to Table 9 of IS 456 using 20mm size graded machine crushed hard granite metal (coarse aggregae) from approved quarry including cost and conveyance of all mater as directed by Engineer incharge of the work. d)Roof Beams" | Civil | Labour | SWR33121 | 12381 | Cum | 166648.26
228 | 13.46 | RCC M - 20 FF beams(1:1.5:3)Nominal mix (Cement:fine aggregate: coarse aggregate) corresponding to Table 9 of IS 456 using 20mm size graded machine crushed hard granite metal (coarse aggregae) from approved quarry including cost and conveyance of all mater as directed by Engineer incharge of the work. d)Roof Beams" | Civil | Labour | SWR33122 | 12381 | Cum | 166648.26
229 | 1.82 | RCC M - 20 GF Lintels(1:1.5:3)Nominal mix (Cement:fine aggregate: coarse aggregate) corresponding to Table 9 of IS 456 using 20mm size graded machine crushed hard granite metal (coarse aggregae) from approved quarry including cost and conveyance of all materials like cement, fine agregate (sand) coarse aggregate, water etc., to site and including Seigniorage changes, sales & other taxes on all materials including alol operational, incidental and labour charges such as machine mixing, laying concrete, curing etc., complete but excluding cost of steel and its fabrication charges for finished item of work, but excluding centering, shuttering as directed by Engineer incharge of the work e)Lintels | Civil | Labour | SWR33107 | 13173 | Cum | 23974.86
230 | 2.34 | RCC M - 20 FF Lintels(1:1.5:3)Nominal mix (Cement:fine aggregate: coarse aggregate) corresponding to Table 9 of IS 456 using 20mm size graded machine crushed hard granite metal (coarse aggregae) from approved quarry including cost and conveyance of all materials like cement, fine agregate (sand) coarse aggregate, water etc., to site and including Seigniorage changes, sales & other taxes on all materials including alol operational, incidental and labour charges such as machine mixing, laying concrete, curing etc., complete but excluding cost of steel and its fabrication charges for finished item of work, but excluding centering, shuttering as directed by Engineer incharge of the work e)Lintels | Civil | Labour | SWR33108 | 13173 | Cum | 30824.82
231 | 43.83 | RCC M - 20 (1:1.5:3)Nominal mix (Cement:fine aggregate: coarse aggregate) corresponding to Table 9 of IS 456 using 20mm size graded machine crushed hard granite metal (coarse aggregae) from approved quarry including cost and conveyance of all material as directed by Engineer incharge of the work. / h) Roofslab & Staircase "150mm | Civil | Labour | SWR33128 | 10969 | Cum | 480771.27
232 | 32.09 | RCC M - 20 (1:1.5:3)Nominal mix (Cement:fine aggregate: coarse aggregate) corresponding to Table 9 of IS 456 using 20mm size graded machine crushed hard granite metal (coarse aggregae) from approved quarry including cost and conveyance of all material as directed by Engineer incharge of the work. / h) Roofslab & Staircase "150mm | Civil | Labour | SWR33129 | 10969 | Cum | 351995.21
233 | 17 | Supplying, fitting and placing HYSD bar reinforcement in foundation complete as per drawings and technical specifications for Bars below 36 mm dia including over laps and wastage, where they are not welded,complete as directed by Engineer incharge of the work. | Civil | Labour | SWR33144 | 75636 | Ton | 1285812
234 | 117.62 | Coursed rubble stone masonry 2nd sort with hard granite stones in cement mortar (1:6) for basement, including cost and conveyance of all materials, labour charges, curing, all leads and lifts, etc, complete for finished item of work as directed by Engineer incharge of the work. | Civil | Labour | SWR33041 | 5027 | Cum | 591275.74
235 | 50.04 | Raised pointing to the exposed surfaces of CRS masonry in cm 1:3 prop. including cost and conveyance of all materials, labour charges, all leads and lifts curing etc, complete for finished item of work. | Civil | Labour | SWR33184 | 124 | Sqm | 6204.96
236 | 65.97 | Brick masonry in cement mortar (1:6) for superstructure using well burnt country made second class bricks of approved quality including cost and conveyance of all materials curing, scaffolding with all leads and lifts in all heights etc., complete for finished item of work - Ground Floor | Civil | Labour | SWR33068 | 8369 | Cum | 552102.93
237 | 47.92 | Brick masonry in cement mortar (1:6) for superstructure using well burnt country made second class bricks of approved quality including cost and conveyance of all materials curing, scaffolding with all leads and lifts in all heights etc., complete for finished item of work - Ground Floor | Civil | Supply | SWR33069 | 8369 | Cum | 401042.48
238 | 318.9 | Supplying and filling the substation site with borrowed gravel, watering, ramming, thoroughly complying with the standard specification as directed by Engineer incharge of the work. | Civil | Labour | SWR33052 | 493 | Cum | 157217.7
239 | 1190.87 | Plastering with CM 2 coats, 20 mm thick, base coat in CM (1:6), 16 mm thick and top coat in CM (1:4), 4mm thick with Dubara sponze finishing including cost of all materials, seigniorage charges, excluding conveyance charges of materials and including all operational, incidental and labour charges for mixing mortar, laying rendering smooth and thread lining, curing, rounding off junctions of wall and slab etc., complete for finished item of work as directed by Engineer incharge of the work. | Civil | Supply | SWR33163 | 559 | Sqm | 665696.33
240 | 932.84 | Plastering with CM 2 coats, 20 mm thick, base coat in CM (1:6), 16 mm thick and top coat in CM (1:4), 4mm thick with Dubara sponze finishing including cost of all materials, seigniorage charges, excluding conveyance charges of materials and including all operational, incidental and labour charges for mixing mortar, laying rendering smooth and thread lining, curing, rounding off junctions of wall and slab etc., complete for finished item of work as directed by Engineer incharge of the work. | Civil | Labour | SWR33164 | 559 | Sqm | 521457.56
241 | 212.86 | 2nd floor Plastering with CM 2 coats, 20 mm thick, base coat in CM (1:3), 16 mm thick and top coat in CM (1:4), 4mm thick with Dubara sponze finishing including cost of all materials, seigniorage charges, excluding conveyance charges of materials and including all operational, incidental and labour charges for mixing mortar, laying rendering smooth and thread lining, curing, rounding off junctions of wall and slab etc., complete for finished item of work as directed by Engineer incharge of the work. | Civil | Supply | SWR33165 | 565 | Sqm | 120265.9
242 | 192 | Providng impervious coat to exposed RCC roof slab surface with CM(1:3), 20 mm thick with 1kg of water proof compound per bag of cement laid over roof when it is green including cost of all materials, seigniorage charges, excluding conveyance charges of materials and including all operational, incidental and labour charges for mixing mortar, laying rendering smooth and thread lining, curing, rounding off junctions of wall and slab etc., complete for finished item of work as directed by Engineer incharge of the work. | Civil | Labour | SWR33156 | 582 | Sqm | 111744
243 | 72.39 | RCM facia 5cm thick in CM (1:3) for drop walls, fins with rabbit wire mesh & nominal reinforcemet as directed by Engineer-in-change with dubara sponge finishing, including cost & conveyance of all materials to site, seigniorage charges, sales & incidental, cost and conveyance of cement, wire mesh, water to work site, centering, scaffolding and form work, lift changes etc., complete for finished items of work but excluding cost of steel & its fabrication charges, for finished item of work. (APSS No.403 & 903). | Civil | Labour | SWR33203 | 3036 | Sqm | 219776.04
244 | 50.4 | Supply & fixing Aluminimum Anodised Two/Three Track Sliding Windows as per approved drawing with aluminium anodised sections of Series C Jindal sections and outer frame top horizontals & both verticals of 8774 of size 62 x 29.5 mm and bottom horizontal - two track frame of 8773 of size 62 x 29.5 mm, Shutter frame top, bottom and verticals of 8304 of size 50 mm x 20 mm and Weather interlocking frame of 8306 of size 50 x 20 with plain clear float glass 5mm thick fixed including Supply & fixing aluminium handles of 100 mm for each shutter, nylon rollers assembly and all labour charges for fixing the fixtures with required no. of screws, bolts and nuts and includingt labour charges for fixing the frame in position, fixing shutter to frame etc. completed for finished item of work | Civil | Labour | SWR33277 | 3623 | Sqm | 182599.2
245 | 62.4 | Supply & fixing of ms grill to windows with outer frame of ISA2525 of 25mm thick , horizontal and vertical square rods of 10x10mm and paintng with synthetic enamel paint per (0.3 x 1.2 )sqm. | Civil | Supply | SWR33310 | 2990 | sqm | 186576
246 | 8.7 | Supplying & fixing collapsible steel shutters with vertical, double channel of 20 x10x2 mm of 100 mm centre ,Bracers with flat iron 40x40x6 mm with 38 mm dia steel pulleys, the top, bottom and side vertical frames of the collapsible gate with 65x65mmx8mm MS Angle and middle guide rail at site height with 65mmx8mm MS flat for the pulleys to guide and fixed with necessary hold fasts, bolts, nuts, rivets, locking arrangements, stoppers, handles, all accessories all fixtures and painted with one coat of approved steel primer etc., complete for finished item of work as per special spn 1105. | Civil | Supply | SWR33411 | 4017 | Sqm | 34947.9
247 | 14.68 | Flush type Doors with 35mm Thick Flush Shutters with Bondwood solied Block Board Type Faced on Both the sides with Commercial Type Plywood (Schedule Item No. 301.) complete for finished item of work. | Civil | Supply | SWR33269 | 4371 | Sqm | 64166.28
248 | 9.59 | Flooring with cermic tiles of set over base coat of cement mortar (1:3) 20 mm thick over CC bed already laid or RCC Roof Slab, including neat cement slurry of honey like consistency spread @ 3.3 kgs per sqm. & jointed neatly with white cement paste to full depth mixed with pigment of matching shade, including cost of all materials like cement, sand, water and tiles etc., complete, including seigniorage charges, etc., complete for finished item of work . | Civil | Supply | SWR33224 | 913 | Sqm | 8755.67
249 | 499 | Flooring with polished shahabad stones 20 mmthick set over base coat of CM (1:3) over already laid CC bed /RCC Roof Slab, including neat cement slurry of honey like consistency spread @ 3.3 kgs per sqm. & jointed with neat cement to full depth including cost of all materials like cement, sand, and water and flooring stones etc., complete, including seigniorage charges, labour charges for dresing of flooring stones etc., complete for finished item of work . | Civil | Labour | SWR33219 | 785 | Sqm | 391715
250 | 37.5 | Decorated white back ground glazed tiles, set over base coat of cement mortar (1:3) 20 mm thick over CC bed already laid or RCC Roof Slab, including neat cement slurry of honey like consistency spread @ 3.3 kgs per sqm. & jointed neatly with white cement paste mixed with pigment of matching shadeto full depth, including cost of all materials like cement, sand, water and tiles etc., complete, including seigniorage charges, etc., complete for finished item of work . | Civil | Labour | SWR33226 | 882 | Sqm | 33075
251 | 21.58 | Providing skirting to internal walls to 15 cm height/risers of steps with ...mm thick polished Shahabad stone length equal to polished stones, set over base coat of CM (1:3) 12 mm thick with cement slurry of honey like consistency spread at the rate of 3.30 kgs per sqm and jointed with white cement paste mixed with pigment of matching shade to full depth, including cost of all materials like Shahabad stone, cement, sand and water etc., complete, including seigniorage charges, etc., complete for finished item of work as directed by Engineer incharge of the work. | Civil | Labour | SWR33236 | 723 | Sqm | 15602.34
252 | 582.18 | Painting to new walls with 2 coats of ready mixed oil bound wahsable distemper of approved brand and shade over a base coat of appropriate primer of approved brand, making 3 coats in all to give an even shade after thourughly brushing the surface to remove all dirt and remains of loose powdered materials, including cost and conveyance of all materials to work site and all operational, incidental, labour charges etc. complete for finished item of work as per SS 911 for internal walls as directed by Engineer incharge of the work | Civil | Labour | SWR33333 | 146 | Sqm | 84998.28
253 | 1343.44 | Painting to new walls with 2 coats of ACE paint external grade of approved brand and shade over a base coat of appropriate primer of approved brand, making 3 coats in all to give an even shade after thourughly brushing the surface to remove all dirt and remains of loose powdered materials, including cost and conveyance of all materials to work site and all operational, incidental, labour charges etc. complete for finished item of work as per SS 912 for external walls as directed by Engineer incharge of the work. | Civil | Labour | SWR33334 | 154 | Sqm | 206889.76
254 | 19.18 | Supplying and fixing Alluminium glazed door cum fixed window or door using anodised alluminium extruded sections and mat finish for frames sites and Handle/knib,locking arrangements and 4.0mm plain glass fixed to the frame with beeding and qasket with all required item of work. | Civil | Labour | SWR33272 | 6162 | Sqm | 118187.16
255 | 13.9 | Plain Cement contrete (1:2:4) Nominal Mix using 20 mm metal using concrete mixer including cost and conveyance of all materials like cement, fine agregate (sand) coarse aggregate, water etc., to site and including Seigniorage changes, sales & other taxes on all materials including alol operational, incidental and labour charges such as machine mixing, laying concrete, curing etc., complete. | Civil | Supply | SWR33030 | 6212 | Cum | 86346.8
256 | 34.64 | Plain Cement contrete (1:3:6) Nominal Mix using 40 mm metal using concrete mixer including cost and conveyance of all materials like cement, fine agregate (sand) coarse aggregate, water etc., to site and including Seigniorage changes, sales & other taxes on all materials including alol operational, incidental and labour charges such as machine mixing, laying concrete, curing etc., complete. | Civil | Labour | SWR33029 | 5133 | Cum | 177807.12
257 | 2442.25 | Supply and fabrication of beams,chanales and angles including labour charges complete for the finished item of work. | Civil | Labour | SWR33145 | 128 | Kg | 312608
258 | 470.5 | Supply & fixing of 25mm dia 2mm thick surface P.V.C. pipe (ISI MARK) Concealed in wall with all required accessories including masonary work and labour charges etc.complete. | Civil | Supply | SWR33441 | 108 | Rmt | 50814
259 | 2 | Supply & fixing 4 way TPN Distribution board with IP-42 protection suitable for 3 phase 40A FP Isolator/ELCB/RCCB as incomer and 10kA-6-32A SP MCBs 12Nos as out going including internal connection and labour charges for surface / flush mounting etc Complete. | Civil | Supply | SWR33526 | 11353 | EA | 22706
260 | 6 | Supply & fixing of 6A 3 pin wall plug socket with 6A switch control on a common switch board with earth continuity including wire leads,earth connection along with all labour charges etc., complete | Civil | Supply | SWR33468 | 166 | EA | 996
261 | 4 | Supply & fixing of 16A 3 pin and 6A 3pin plug Flush type socket with indicator lamp and 16Amps fuse unit and 16Amps switch control (5 in one )duly recessed in wall with wooden deep box of 6'' x 8'' x 2 1/2'' size covered with hylam sheet earth connection and all labour charges etc., complete on wall. | Civil | Supply | SWR33470 | 449 | EA | 1796
262 | 56 | Wiring with 2 runs of 14/0.3mm (1.0 sq.mm)Fire Retardant (FR) P.V.C. insulated flexible copper cable (ISI MARK) in existing pipe with 6A modular type Switch,ceiling rose and 3mm thick hylam sheet covering to switch control box including all labour charges etc., complete for light points, bell , fan and exhaust fan points in Non-Residential Buildings. | Civil | Supply | SWR33457 | 676 | EA | 37856
263 | 24 | Supply & Fixing of 28W T5 fluorescent tube. Makes : Crompton / Bajaj / Phillips / Surya / Havells with copper choke,starter etc.,incuding 1No 40W tube etc., complete. | Civil | Supply | SWR33558 | 148 | EA | 3552
264 | 1 | Supply of 12" (300mm)ISI, 900 RPM Light duty exhaust fan with metallic blades with Mark of makes Crompton / Bajaj / Havells / Orient. | Civil | Supply | SWR33571 | 2192 | EA | 2192
265 | 270 | Supply and run of 2 of 22/0.3mm (1.5 sq.mm) (FR) P.V.C. insulated flexible copper cable in existing pipe for mains including all labour charges complete. | Civil | Supply | SWR33496 | 75 | RMT | 20250
266 | 340 | Supply and run of 2 of 36/0.3mm (2.5 sq.mm) FR P.V.C. insulated flexible copper cable in existing pipe for mains including all labour charges complete. | Civil | Supply | SWR33497 | 103 | RMT | 35020
267 | 16 | Supply & fixing of batten holder /slanting holder in lieu of ceiling rose of light point complete with all connection and all labour charges with 40W bulb (for new installation). | Civil | Supply | SWR33484 | 141 | EA | 2256
268 | 8 | Supply & fixing of 1200mm (48'') sweep 230v,A.C 50 Hz.Ceiling fan with 3 Blades and double ball bearings with all standared accessories. | Civil | Supply | SWR33563 | 2277 | EA | 18216
269 | 8 | Supply & fixing of Electronic Regulator for ceiling fans 900/1200/1400mm sweep including cost of material, Electrical charges complete for finished item of work | Civil | Supply | SWR33564 | 589 | EA | 4712
270 | 8 | Supply & Fixing of 12" heavy duty exhaust fan with metal blades etc including all operational, incidental and labour charges etc. complete for the finished item of worK Makes : Crompton / Havells Ventilair-DB / Orient hill air. | Civil | Supply | SWR33573 | 3887 | EA | 31096
271 | 1 | Providing independent EARTHING by excavating a trench to a depth of 2.1M in all solid,as per size specified in the Data,using 40mm dia 'B' class GI pipe of 2.5 Mtrs length with necessary accessories with hume pipe ring duly providing staggered holes including filling with equal proportion of salt and Charcoal in layers and all labour charges etc., compiete for small quarters. | Civil | Supply | SWR33596 | 5345 | EA | 5345
272 | 10 | S&F 20W LED Tubelight Batten | Civil | Supply | SWR33553 | 582 | EA | 5820
273 | 50 | Supplying, laying, jointing and testing 101.4 mm SWG SP-1 pipes of ISI make conforming to ISI 651 & 4127 with airtight cement joints in CM 1.5:1 prop. Including excavation of trenches and socket pits in any soil (except rock requiring blasting) up to 1524 mm(5'0") depth and refilling with watering and tamping. | Civil | Supply | SWR34281 | 755 | RMT | 37750
274 | 1 | Constructing 457.2 mm x 457.2 mm (1'6"x1'6") brick in CM 1:6 prop. Masonry. Inspection chamber up to 914.4 mm (3'0") and fitted with light weight 457.2 mm x 457.2 mm (1'6"x1'6") C.I frame and cover of 20 Kg. | Civil | Supply | SWR34296 | 8766 | EA | 8766
275 | 2 | Supply & fixing of 110 mm dia - Door Bend 87.5 Degree - UPVC/SWR Pipe fittings (Prince/Sudhakar or any ISI Brand) | Civil | Labour | SWR34381 | 128 | EA | 256
276 | 2 | Supply & fixing of 110 mm dia - Plain Bend 87.5 Degree - UPVC/SWR Pipe fittings (Prince/Sudhakar or any ISI Brand) | Civil | Supply | SWR34380 | 100 | EA | 200
277 | 10 | Supply & fixing of 110 mm dia 3 M Single Socket PVC/SWR pipe - 6 Kg/sq.cm - Prince/Sudhakar or any ISI Brand | Civil | Supply | SWR34377 | 462 | RMT | 4620
278 | 5 | Supply & fixing of 90 mm dia 3 M Single Socket PVC/SWR pipe - 6 Kg/sq.cm - Prince/Sudhakar or any ISI Brand | Civil | Supply | SWR34378 | 410 | RMT | 2050
279 | 2 | Supplying & fixing 150 mm x 100 mm SWG gully traps conforming to ISI 651 & 4127 with C.I Grating & Cost. Brick masonry in CM 1:6 prop. Intermediate chamber and fitted with 304.8 mm x 288.6mm (12"x9") C.I Frame and hinged cover | Civil | Supply | SWR34286 | 767 | EA | 1534
280 | 1 | Supplying and Fixing European Water Closet of 1st quality conforming to IS:2556-Part-2-1973 of Hindustan / Neycer or Parryware make white glazed with 'S' trap | Civil | Supply | SWR34314 | 2228 | EA | 2228
281 | 1 | Supplying and Fixing best Indian make plastic seat and lid for European water closets with rubber or plastic Buffers as per IS 2548-1996 | Civil | Supply | SWR34315 | 1324 | EA | 1324
282 | 2 | Supply & fixing 15 mm angle stop cock Indian make 400 grams Seiko/ Senior/ Nice/ Senior/ Nice or equivalent | Civil | Supply | SWR34328 | 721 | EA | 1442
283 | 4 | S&F 15 mm bib tap Indian make 400 grams Seiko/ Senior/ Nice or equivalent | Civil | Supply | SWR34329 | 298 | EA | 1192
284 | 1 | Supplying & Fixing Indian make Flat Back Wash Hand Basin (HSW/Parryware/ Neycer) 1st quality conforming to IS:2556-Part-4:1972 with waste fittings like rubber plug, chain, 32 mm nominal size C.P. Fitting with parallel pipe thread conforming to IS:2963-1979 and fitted with 15 mm nominal bore Chromium Plated Pillar Tap of 1st quality Indian make 400 grams Seiko/ Senior/ Nice/ Esso or equivalent complete with standard CI brackets including wooden block: 550 x 400 mm - Single C.P. Pillar cock | Civil | Supply | SWR34316 | 1717 | EA | 1717
285 | 2 | Supply & fixing 38.1 mm C.P waste coupling Half or Full Thread 1st Quality Indian make Parryware or equivalent | Civil | Supply | SWR34428 | 309 | EA | 618
286 | 2 | Supply & fixing of 4" (101.6 mm ) Nahany Trap ( Without Jali with inlet)UPVC/SWR Pipe fittings (Prince/Sudhakar or any ISI Brand) | Civil | Supply | SWR34387 | 134 | EA | 268
287 | 1 | Supplying & Fixing low down Plastic flushing tank 10 Lit Capacity Hindustan Sanitary ware/ parry/ Neycer with internal components | Civil | Supply | SWR34376 | 2032 | EA | 2032
288 | 1000 | Providing & Placing on Terrace (at all floor levels) polyethylene water storage tank with Double layer approved brand & manufacture with cover and suitable locking arrangement & making necessary holes for inlet & outlets and over flow pipes but with NECESSARY fittings & base support for tanks | Civil | Supply | SWR34375 | 10 | L | 10000
289 | 2 | Supply & fixing 31.75 mm dia PVC flexible waste pipe of 914.4 mm length of Ist quality complete for finished item of work | Civil | Supply | SWR34426 | 33 | EA | 66
290 | 25 | S & F of (15.90mm)Ashirvad/ Ajay/ Astral Flowguard or equivalent CPVC Pipes and Fittings to meet the requirement of ASTM-D 2846 and are produced in CTS (Copper Tube Sizes 1/2" ton 2" Ashirvad Flowgurard SDR 11 and SDR 13.5 pipes are made from idential CPVC compounds having the same physical Properties for Hot and Cold Water (IS 15778:2007)- 15.90mm OD Pipe - SDR 11 | Civil | Supply | SWR34361 | 239 | RMT | 5975
291 | 50 | Supply and Fixing of (22.20mm) Ashirvad/ Ajay/ Astral Flowguard or equivalent CPVC Pipes and Fittings to meet the requirement of ASTM-D 2846 and are produced in CTS (Copper Tube Sizes 1/2" ton 2" Ashirvad Flowgurard SDR 11 and SDR 13.5 pipes are made from idential CPVC compounds having the same physical Properties for Hot and Cold Water (IS 15778:2007)-22.20mm OD Pipe - SDR 11 | Civil | Supply | SWR34362 | 313 | RMT | 15650
292 | 40 | Supply and Fixing of (28.60mm)Ashirvad/ Ajay/ Astral Flowguard or equivalent CPVC Pipes and Fittings to meet the requirement of ASTM-D 2846 and are produced in CTS (Copper Tube Sizes 1/2" ton 2" Ashirvad Flowgurard SDR 11 and SDR 13.5 pipes are made from idential CPVC compounds having the same physical Properties for Hot and Cold Water (IS 15778:2007)-28.60mm OD Pipe - SDR 11 | Civil | Supply | SWR34363 | 410 | RMT | 16400
293 | 1 | Supply & fixing Gunmetal (GM) Ball valve with SS Ball and SS Spindle as per IS - Class - I, Indian make heavy type - 25mm NB Size | Civil | Supply | SWR34346 | 466 | EA | 466
294 | 1 | Supply & fixing Gunmetal (GM) Ball valve with SS Ball and SS Spindle as per IS - Class - I, Indian make heavy type -20mm NB Size | Civil | Supply | SWR34345 | 331 | EA | 331
295 | 1 | Supply & fixing 25.4 mm dia & 609.6 mm long aluminium anodized towel rod with brackets and aluminium screws | Civil | Supply | SWR34430 | 489 | EA | 489
296 | 1 | Supply & fixing NP soap dish heavy type with NP screws | Civil | Supply | SWR34429 | 675 | EA | 675
297 | 17.5 | Supply and fixing of AC sheets including cost of material labour conveyence etc complete for finished item of work as directed by the engineer in charge. | Civil | Supply | SWR33400 | 395 | M2 | 6912.5
298 | 3.05 | S&F of Glow sign board size 10' x 3' including lettering, labour charges, fitting charges cost of all materials and complete for finished item. | Civil | Supply | SWR33422 | 3553 | Sqm | 10836.65
299 | 167.56 | Carting away of excavated soils Complete for finished item of work | Civil | Supply | SWR34151 | 270 | Cum | 45241.2
300 | 7.45 | Providing 20 mm chips in the transformer area including cost, lead and labour charges complete for finished item of work | Civil | Labour | SWR33057 | 1525 | Cum | 11361.25
301 | 20.86 | Supply and fixing of MS GATE with redoxide and 2 Coats of Anamil paint Complete finished item of work as directed by Engineer - in-charge | Civil | Labour | SWR33404 | 5299 | sqm | 110537.14
302 | 1 | Geophysical Investgation charges for water point by Geologist as directed by Engineer in chargecomplete for the finished item of work. | Civil | Labour | SWR33608 | 5000 | Sqm | 5000
303 | 155 | Drilling of 165mm bore well with machine rig including deployment and hire charges of rig and other machinery and equipment labour charges , measuring the yeild of borewell including cost and conveyance etc complete 0 to 90M | Civil | Supply | SWR33609 | 336 | Rmt | 52080
304 | 25 | Supply and fixing of 180mm dia PVC casing of A class 6Kg point pressure including cost and conveyance of all materials labour charges etc complete for finished item of work as directed by the engineer-in-charge. | Civil | Labour | SWR33611 | 883 | Rmt | 22075
305 | 1 | Supply and erecting, ISI mark submersible 2.0HP, Single Phase 30 stages pumpset suitable for 106/156mm dia borewell including cost and conveyance of all materials labour charges etc complete for finished item of work | Civil | Labour | SWR33626 | 21619 | EA | 21619
306 | 120 | Supply and fixing of HDPE pipe 40mm dia of 16Kg/cSqm including cost and conveyance of all materials labour charges etc complete for finished item of work as directed by the engineer-in-charge. | Civil | Supply | SWR34410 | 180 | Rmt | 21600
307 | 1 | Supply and erecting D.O.L Starter 250V , Single phase,50Hz with SS enclouserincluding cost and conveyance of all materials labour charges etc complete for finished item of work | Civil | Supply | SWR33644 | 1040 | EA | 1040
308 | 180 | Supply of 3 Core 2.5 Sqmm Flat Copper cable of ISI for Submersible Motors of makes Finolex / Polycab / Gold Medal / Million / Payal / Sun Light / Power Flex / Fortune Art | Civil | Supply | SWR33641 | 192 | Rmt | 34560
309 | 1 | Provd-DGPS & Total Staion Survey | Civil | Supply | SWR34506 | 5000 | EA | 5000
310 | 1 | Providing supply of electricity to the site premises through custamer service centre duly applying for new connection including service wire, application complete the work. | Civil | Supply | SWR33425 | 5408 | EA | 5408
311 | 366.2896 | Seigniorage Charges - Sand | Civil | Labour | SWR34470 | 40 | Cum | 14651.584
312 | 706.9 | Seigniorage Charges - Metal | Civil | Labour | SWR34471 | 97.5 | Cum | 68922.75
313 | 320 | Seigniorage Charges -Gravel | Civil | Labour | SWR34472 | 30 | Cum | 9600
|  |  |  | Civil Total in Rs. |  |  |  | 10571797.784
|  |  |  | Net Total (Elec & Civil) in Rs. |  |  |  | 31177773.94 | 31177773.94
|  |  |  | GST @ 18% in Rs. |  |  |  | 5611999.3092 | 5611999.3092
|  |  |  | Gross Total in Rs. |  |  |  | 36789773.2492 | 36789773.2492

## Khanajiguda 14
Name of the Work : Erection, testing and commissioning of 33/11kV indoor Sub Station with 2x 8MVA MVA PTRs Construction of control room, compound wall along with MS gate and borewell, cable trenches, power transformer plinths, toilet block, electrification, sanitary and water supply arrangements at Khanajiguda, Alwal Mandal in Operation circle of Malkajgiri Constituency in Sub division-V, Master plan-I of Master Plan Hyderabad circle under T&D improvement works
Electrical Portion
WBS Element : Elec - S-1783-12-01-01-02-001 & Civil - S-1783-12-07-01-01-001
Schedule
Sl No | Estimate Quantity | Description of item | Work Type | Item Short Description | Service Codes | Rate (INR) | UOM | AMOUNT
1 | 2 | LOADING of 8 MVA PTR | Elect | Labour | SWR10613 | 5805.84 | EA | 11611.68 | 11611.68 | 0
2 | 2 | Transport of Power transformers (0 to 100 KM) from one place to another place in GHMC Area.(excluding of loading & unloading )-8MVA power transformer | Elect | Labour | SWR10854 | 21945 | EA | 43890 | 43890 | 0
3 | 2 | UNLOADING of 8 MVA PTR | Elect | Labour | SWR10627 | 5805.84 | EA | 11611.68 | 11611.68 | 0
4 | 2 | Erection of PTR on constructed plinth-Erection of 8 MVA PTR. | Elect | Labour | SWR21321 | 49480.2 | EA | 98960.4 | 98960.4 | 0
5 | 1 | LOADING of 50,63,75&100kva DTR | Elect | Labour | SWR10195 | 350 | EA | 350 | 350 | 0
6 | 1 | Transport of conductor drums, cable drums, fragile material such as kiosks, VCBs,control panels, current transformers, boosters, lightning arrestors, insulators, transformers, meters (which are less in weight and occupy more space) (excluding of loading unloading)-Above 10 Km and upto 20 Km with Lorry for each trip | Elect | Labour | SWR11861 | 3299.7 | EA | 3299.7 | 3299.7 | 0
7 | 1 | UNLOADING of 50,63,75&100kva DTR | Elect | Labour | SWR10513 | 280 | EA | 280 | 280 | 0
8 | 1 | Construction of DTR Plinth- RCC Column type DTR Plinth of size 1'X1'X10',topslab 4'x4'x6" & beam size 4'X8'X8" upto 160KVA | Elect | Labour | SWR21843 | 25967.57 | EA | 25967.57 | 25967.57 | 0
9 | 1 | Erection of 3 Phase DTRs 63,75 & 100 KVA including loading and Unloading DTR on the Structure/Plinth etc | Elect | Labour | SWR20905 | 1650 | EA | 1650 | 1650 | 0
10 | 16 | Loading of 11 KV VCBs along with Panel boards | Elect | Labour | SWR10199 | 1024 | EA | 16384 | 16384 | 0
11 | 8 | Transport of conductor drums, cable drums, fragile material such as kiosks, VCBs,control panels, current transformers, boosters, lightning arrestors, insulators, transformers, meters (which are less in weight and occupy more space) (excluding of loading unloading)-Above 10 Km and upto 20 Km with Lorry for each trip | Elect | Labour | SWR11861 | 3299.7 | EA | 26397.6 | 26397.6 | 0
12 | 16 | Un loading of 11 KV VCBs along with Panel boards | Elect | Labour | SWR10517 | 1044.48 | EA | 16711.68 | 16711.68 | 0
13 | 16 | Erection of 11KV indoor switch gear panel/indoor PT panel /Bus section panel / Bus raiser panel/Capacitor panel/Switch fuse panel for DTR. | Elect | Labour | SWR10931 | 8894 | EA | 142304 | 142304 | 0
14 | 10 | Loading of 33 KV VCBs along with Panel boards | Elect | Labour | SWR10198 | 1024 | EA | 10240 | 10240 | 0
15 | 5 | Transport of conductor drums, cable drums, fragile material such as kiosks, VCBs,control panels, current transformers, boosters, lightning arrestors, insulators, transformers, meters (which are less in weight and occupy more space) (excluding of loading unloading)-Above 10 Km and upto 20 Km with Lorry for each trip | Elect | Labour | SWR11861 | 3299.7 | EA | 16498.5 | 16498.5 | 0
16 | 10 | UNLOADING of 33 KV VCBs&Panel boards | Elect | Labour | SWR10516 | 1044.48 | EA | 10444.8 | 10444.8 | 0
17 | 10 | Erection of 33KV indoor switch gear panel/33KV indoor PT panel / Bus section panel / Bus raiser panel | Elect | Labour | SWR10930 | 9847 | EA | 98470 | 98470 | 0
18 | 1 | Loading of 220 V Batterry with charger | Elect | Labour | SWR11166 | 1612 | SET | 1612 | 1612 | 0
19 | 1 | Transport of conductor drums, cable drums, fragile material such as kiosks, VCBs,control panels, current transformers, boosters, lightning arrestors, insulators, transformers, meters (which are less in weight and occupy more space) (excluding of loading unloading)-Above 10 Km and upto 20 Km with Lorry for each trip | Elect | Labour | SWR11861 | 3299.7 | EA | 3299.7 | 3299.7 | 0
20 | 1 | Un loading of 220 V Batterry with charger | Elect | Labour | SWR11147 | 1024 | SET | 1024 | 1024 | 0
21 | 1 | Erection of 220 V, 200 AH battery in complete shape fit for charging . Conventional lead acid | Elect | Labour | SWR12295 | 7666 | EA | 7666 | 7666 | 0
22 | 1 | Supply of AC Supply panel inluding providing of changeover switch, SFU, metering unit, 32 A three phase MCB, 16 A Single phase MCB complete as per specification. | Elect | Supply | SMR40045 | 42000 | EA | 42000 | 42000 | 0
23 | 1 | Erection of control/Relay panels, AC Panels, announciationpanels etc in the control room duly mounting them on channels and grouting them with foundation bolts excluding cost of channels & foundation bolts | Elect | Labour | SWR11893 | 2122 | EA | 2122 | 2122 | 0
24 | 44 | Cutting Charges for RS joist 150x150mm | Elect | Labour | SWR10297 | 48 | EA | 2112 | 2112 | 0
25 | 0.83 | Fabrication of Main and Auxiliary structures with welding usingraw steel such as RS joist, M.S.Angles, Plates, Channels,including the supply and fabrication of 6mm base plate to the RS-Joist poles excluding cost of Mild Steel and transport charges to substation site, including erection. | Elect | Labour | SWR10869 | 3426 | TO | 2843.58 | 2843.58 | 0
26 | 3.83 | Alligning the Main and Auxiliary structures such as RS joist,M.S.Angles, Plates, Channels, Structure to zero level duly leveling in prefabricated MS frames with Hydraulic jacks before galvanising/ fabrication. | Elect | Labour | SWR10867 | 1470 | TO | 5630.1 | 5630.1 | 0
27 | 3.83 | Painting of sub-station structures with two coats of Aluminium paint using Aluminium paint 1st grade containing 3.6 kg of Aluminium paste for 18 liters of thinner 1st coat is to be applied before erection of sub station structures and 2nd coat after stringing and half round welding including cost of paint, cost of brushes,labour charges etc., complete. Supply of material cost for First coat of 1st Grade Aluminium Paint, brushes etc. | Elect | Supply | SMR40009 | 2181 | TO | 8353.23 | 8353.23 | 0
28 | 3.83 | Painting of sub-station structures with two coats of Aluminium paint using Aluminium paint 1st grade containing 3.6 kg of Aluminium paste for 18 liters ofthinner 1st coat is to be applied before erection of sub-station structures and 2nd coat after stringing and half round welding including cost of paint, cost of brushes,labour charges etc., complete. Labour charges for painting including scratching and cleaning of Sub-station structures of 1st coat of Aluminium | Elect | Labour | SWR10877 | 851 | TO | 3259.33 | 3259.33 | 0
29 | 3.83 | Painting of sub-station structures with two coats of Aluminium paint using Aluminium paint 1st grade containing 3.6 kg of Aluminium paste for 18 liters of thinner 1st coat is to be applied before erection of sub-station structures and 2nd coat after stringing and half round welding including cost of paint, cost of brushes, labour charges etc., complete. Supply of material cost for Second coat of 1st Grade Aluminium Paint, brushes, etc | Elect | Supply | SMR40010 | 1293 | TO | 4952.19 | 4952.19 | 0
30 | 3.83 | Painting of sub-station structures with two coats of Aluminium paint using Aluminium paint 1st grade containing 3.6 kg of Aluminium paste for 18 liters of thinner 1st coat is to be applied before erection of sub-station structures and 2nd coat after stringing and half round welding including cost of paint, cost of brushes, labour charges etc., complete. Labour charges for painting including scratching and cleaning of Sub-station structures of 2nd coat of Aluminium | Elect | Labour | SWR10879 | 482 | TO | 1846.06 | 1846.06 | 0
31 | 43 | Painting of Name Plates for any equipment | Elect | Labour | SWR10963 | 122 | EA | 5246 | 5246 | 0
32 | 36 | Supply of CI earth pipe 100 mm dia, 2.75 mt long thickness 10mm with flange as per specication | Elect | Supply | SMR11482 | 3486 | EA | 125496 | 125496 | 0
33 | 36 | Providing of earthing with excavation of earth pit (0.6 x0.6x2.4 Mts.) duly filling with bentonite, earth , running of earth wire etc., complete, including cost of bentonite and excluding cost of RCC collar of size 0.75M dia x 0.5 M height | Elect | Labour | SWR10357 | 1234.2 | EA | 44431.2 | 44431.2 | 0
34 | 36 | Providing of RCC Collar guarding to the existing earth pits with damaged masonry including dismantling and removing of existing masonry and fixing the RCC collar of 0.60 M dia X 0.50M height | Elect | Labour | SWR10359 | 386 | EA | 13896 | 13896 | 0
35 | 531.9 | Laying of MS Flats /GI Flats 75x 8mm earth mat including excavation of trenches of depth 600mm, welding, connecting to equipment andconnecting lightning shield to earth mat and earthing of fence posts, drilling and connecting earth rods including connecting cast iron pipes including fabrication | Elect | Labour | SWR10920 | 65 | RMT | 34573.5 | 34573.5 | 0
36 | 208.3 | Fabrication and connecting of M.S./ G.I. Flat 50x6mm to risers from earth mat to structures, equipment, marshalling boxes, electrical panels, PLCC panels, fencing posts etc. | Elect | Labour | SWR10919 | 41 | RMT | 8540.3 | 8540.3 | 0
37 | 50 | Supply of GI Bolts & Nuts | Elect | Supply | SMR11488 | 117.5 | KG | 5875 | 5875 | 0
38 | 314 | Supply and painting of Black to all earth Flat | Elect | Labour | SWR12217 | 55 | M | 17270 | 17270 | 0
39 | 2 | Supply of Copper Flexible jumper with 75 X 8 of length 250 mm at neutral of Power tranformer end and 50 X 6 of length 50mm two Nos at double neutral end duly brasing with flexible jumper of capacity of 5kA/3 sec for power transformer neutral | Elect | Supply | SMR40033 | 4725 | EA | 9450 | 9450 | 0
40 | 2 | Providing of double earthing for neutral with flexible copper jumpers including arrangement by fixing M.S.Channel 100x50mm | Elect | Labour | SWR11892 | 1323 | EA | 2646 | 2646 | 0
41 | 106 | Laying of 4No's single core 630 sqmm UG cable (Single Circuit with one spare cable) including excavation of trench of size 0.7 Mtrs width and 1.2 Mtrs depth from road level, providing of DWC/GI pipes whereever required depth is not acquired as per the instructions of Engineer in Charge and filling with sand 250mm above the cable and 50mm below the cable, laying of cable, placing 40mm shabad protective slabs, back filling the trench with earth, levelling and and removing the debris from the sit inluding the cost of lead and lift etc. In Hard Gravel Soil / BC soil / Red earth / stone and earth mixed with fair boulders / Normal soil | Elect | Labour | SWR12110 | 2463.3 | M | 261109.8 | 261109.8 | 0
42 | 56 | Raising of Single Run 33KV 1x630sqmm UG Cable on Support | Elect | Labour | SWR12448 | 133 | M | 7448 | 7448 | 0
43 | 106 | Laying of second cable 33KV UG Cb in Existing Duct | Elect | Labour | SWR12452 | 200 | M | 21200 | 21200 | 0
44 | 14 | Raising of Single Run 33kV 3x400 Sqmm Cu cable on already erected support with wooden / MS clamps and connecting it to over head line withcable jumpers including cost of required wooden cleats, lugs and bolts and nuts through GI pipe (excluding the cost of GI pipe) | Elect | Labour | SWR11954 | 135.66 | M | 1899.24 | 1899.24 | 0
45 | 8 | Supply of 33KV 1x630Sqmm GIS ID Unit End Termination | Elect | Supply | SMR12473 | 2500 | EA | 20000 | 20000 | 0
46 | 8 | Supply of 33KV 1x630Sqmm OD Unit End Termination | Elect | Supply | SMR12474 | 4200 | EA | 33600 | 33600 | 0
47 | 8 | Install-33KV 1x630Sqmm GIS ID End Termination | Elect | Labour | SWR12473 | 17600 | EA | 140800 | 140800 | 0
48 | 8 | Install-33KV 1x630Sqmm OD Unit End Termination | Elect | Labour | SWR12474 | 4000 | EA | 32000 | 32000 | 0
49 | 4 | Making of Outdoor/Indoor 33 KV 3x400 Sqmm End Termination | Elect | Labour | SWR10387 | 2764.76 | EA | 11059.04 | 11059.04 | 0
50 | 85 | Laying of XLPE UG cable Single Run including excavation of trench of size 450mm wide and 850mm for LT, 1050mm for 11 KV and 1200mm for 33 KV form road level, providing of DWC/GI pipes whereever required depth is not acquired as per the instructions of Engineer in Charge, the prorata basis rates to be adopted for 2 feet, 3feet depths and filling with sand 250mm above the cable and 50mm below the cable, laying of cable, placing 40mm shabad protective slabs, back filling the trench with earth, levelling and and removing the debris from the site inluding the cost of lead and lift etc.depth of the trench) LT -0.85 mts, 11 KV-1.05Mtrs & 33 KV - 1.20 mtrs. In Hard Gravel Soil / BC soil / Red earth / stone and earth mixed with fair boulders/Normal soil / CC/BT Road 11KV 3x185 Sqmm Cable | Elect | Labour | SWR11920 | 465.46 | M | 39564.1 | 39564.1 | 0
51 | 15 | Raising of Single Run 11 KV 3x185 Sqmm Cable on already erected support with wooden / MS clamps and connecting it to over head line with cable jumpers including cost of required wooden cleats, lugs and bolts and nuts through GI pipe (excluding the cost of GI pipe) | Elect | Labour | SWR11956 | 126.23 | M | 1893.45 | 1893.45 | 0
52 | 2 | Making of Outdoor/Indoor 11 KV 3x185 Sqmm Cable End Termination | Elect | Labour | SWR10390 | 2370.63 | EA | 4741.26 | 4741.26 | 0
53 | 90 | Laying of XLPE UG cable Single Run including excavation of trench of size 450mm wide and 850mm for LT, 1050mm for 11 KV and 1200mm for 33 KV form road level, providing of DWC/GI pipes whereever required depth is not acquired as per the instructions of Engineer in Charge, the prorata basis rates to be adopted for 2 feet, 3feet depths and filling with sand 250mm above the cable and 50mm below the cable, laying of cable, placing 40mm shabad protective slabs, back filling the trench with earth, levelling and and removing the debris from the site inluding the cost of lead and lift etc.depth of the trench) LT -0.85 mts, 11 KV-1.05Mtrs & 33 KV - 1.20 mtrs. In Hard Gravel Soil / BC soil / Red earth / stone and earth mixed with fair boulders/Normal soil / CC/BT Road LT 3 1/2 x 185 Sqmm Cable | Elect | Labour | SWR11923 | 377.63 | M | 33986.7 | 33986.7 | 0
54 | 10 | Raising of Single Run cable on already erected support with wooden / MS clamps and connecting it to over head line with cable jumpers including cost of required wooden cleats, lugs and bolts and nuts through GI pipe (excluding the cost of GI pipe)-LT 3 1/2 x 185 Sqmm Cable | Elect | Labour | SWR11959 | 85.43 | M | 854.3 | 854.3 | 0
55 | 2 | Fixing of OutDoor/Indoor end termination LT 3 1/2 x185 Sqmm Cable | Elect | Labour | SWR10765 | 968.9 | EA | 1937.8 | 1937.8 | 0
56 | 2200 | Laying of 4 core/10 core 2.5 sq. mm.Copper control cable in aready excavation trench including cost of providing single compress glands at both ends . | Elect | Labour | SWR11879 | 27 | M | 59400 | 59400 | 0
57 | 500 | Cable terminations to the switch gear marshalling boxes/panel terminal blocks/control and relay panels LT AC panel including providing suitable ferrules and lugs as per specification (including cost of ferrules, lugs and glands) | Elect | Labour | SWR12510 | 27 | EA | 13500 | 13500 | 0
58 | 1.6 | Fabrication of Main and Auxiliary structures with welding using raw steel such as RS joist, M.S.Angles, Plates, Channels, including the supply and fabrication of 6mm base plate to the RS-Joist poles excluding cost of Mild Steel and transport charges to substation site, including erection. | Elect | Labour | SWR10869 | 3426 | TO | 5481.6 | 5481.6 | 0
59 | 1.6 | Painting of sub-station structures with two coats of Aluminium paint using Aluminium paint 1st grade containing 3.6 kg of Aluminium paste for 18 liters of thinner 1st coat is to be applied before erection of sub station structures and 2nd coat after stringing and half round welding including cost of paint, cost of brushes,labour charges etc., complete. Supply of material cost for First coat of 1st Grade Aluminium Paint, brushes etc. | Elect | Supply | SMR40009 | 2181 | TO | 3489.6 | 3489.6 | 0
60 | 1.6 | Painting of sub-station structures with two coats of Aluminium paint using Aluminium paint 1st grade containing 3.6 kg of Aluminium paste for 18 liters ofthinner 1st coat is to be applied before erection of sub-station structures and 2nd coat after stringing and half round welding including cost of paint, cost of brushes,labour charges etc., complete. Labour charges for painting including scratching and cleaning of Sub-station structures of 1st coat of Aluminium | Elect | Labour | SWR10877 | 851 | TO | 1361.6 | 1361.6 | 0
61 | 1.6 | Painting of sub-station structures with two coats of Aluminium paint using Aluminium paint 1st grade containing 3.6 kg of Aluminium paste for 18 liters of thinner 1st coat is to be applied before erection of sub-station structures and 2nd coat after stringing and half round welding including cost of paint, cost of brushes, labour charges etc., complete. Supply of material cost for Second coat of 1st Grade Aluminium Paint, brushes, etc | Elect | Supply | SMR40010 | 1293 | TO | 2068.8 | 2068.8 | 0
62 | 1.6 | Painting of sub-station structures with two coats of Aluminium paint using Aluminium paint 1st grade containing 3.6 kg of Aluminium paste for 18 liters of thinner 1st coat is to be applied before erection of sub-station structures and 2nd coat after stringing and half round welding including cost of paint, cost of brushes, labour charges etc., complete. Labour charges for painting including scratching and cleaning of Sub-station structures of 2nd coat of Aluminium | Elect | Labour | SWR10879 | 482 | TO | 771.2 | 771.2 | 0
63 | 5 | Excavation of pits in hard rock not requiring blasting. (In hard murram / rock boulders)11 Mtrs PSCC Poles/ Box poles 0.75 M x 0.9 M x 1.95 M | Elect | Labour | SWR11040 | 990.68 | EA | 4953.4 | 4953.4 | 0
64 | 5 | Erection of pole in position, aligning and setting to work, fixing of cross arms and top clamps, earthing of supports, back filling with earth and stones properly ramming including transport of materials from road side to location excluding pit excavation-Box pole 9/10/11 Mtr | Elect | Labour | SWR11266 | 2643.83 | EA | 13219.15 | 13219.15 | 0
65 | 4.7 | Mass concreting of supports erected with CC (1:4:8) using 40 mm, HB G metal including the cost of metal, sand, Cement and curing etc.-Including the cost of cement | Elect | Labour | SWR10356 | 6579 | M3 | 30921.3 | 30921.3 | 0
66 | 0.155 | Coping of 1.5'x1.5'x1 with 1:8 slope Using form boxes (0.031Cumt.) | Elect | Labour | SWR11890 | 3893.03 | M3 | 603.4197 | 603.42 | 0.00035
67 | 5 | Paint of coping with 2 coats of white cement incl cost of paints etc. | Elect | Labour | SWR11089 | 48 | EA | 240 | 240 | 0
68 | 1 | Erection of 11 KV HG Fuse set including earthing | Elect | Labour | SWR10395 | 740.52 | SET | 740.52 | 740.52 | 0
69 | 1 | Erection of 11KV 200A TT type AB Switch including fixing of cross angles and alignment complete | Elect | Labour | SWR20102 | 1813.49 | EA | 1813.49 | 1813.49 | 0
70 | 1 | Painting of sub-station structures with two coats of Aluminium paint using Aluminium paint 1st grade containing 3.6 kg of Aluminium paste for 18 liters of thinner 1st coat is to be applied before erection of sub-station structures and 2ndcoat after stringing and half round welding including cost of paint, cost of brushes, labour charges etc., complete.-Painting of operating rods of 33kV, 11kV AB switches with post office red colour (including cost of paint) | Elect | Labour | SWR10881 | 142 | EA | 142 | 142 | 0
71 | 1 | Erection of LT distribution box including laying of LT cable from distribution box to LT OH line and DTR to distribution box including earthing of distribution box and crimping of lugs connecting of jumpers etc | Elect | Labour | SWR10674 | 1594.67 | EA | 1594.67 | 1594.67 | 0
72 | 18 | Supply of earthing pipe with materials GI Flat 25X3 mm | Elect | Supply | SMR11485 | 105 | KG | 1890 | 1890 | 0
73 | 30 | Running of GI eartn flat of size 25X3mm from all metallic parts of channels, AB Switch, HG fuse set, DTr neutral and LT Distribution box and inter connection of earth pits etc complete. | Elect | Labour | SWR12125 | 14.03 | M | 420.9 | 420.9 | 0
74 | 2 | Loading of 11KV/33KV XLPE UG Cable for all sizes | Elect | Labour | SWR11230 | 1024 | DR | 2048 | 2048 | 0
75 | 1 | Transport of conductor drums, cable drums, fragile material such as kiosks, VCBs,control panels, current transformers, boosters, lightning arrestors, insulators, transformers, meters (which are less in weight and occupy more space) (excluding of loading unloading)-Above 10 Km and upto 20 Km with Lorry for each trip | Elect | Labour | SWR11861 | 3299.7 | EA | 3299.7 | 3299.7 | 0
76 | 2 | Un loading of 11KV/33KV XLPE UG Cable for all sizes | Elect | Labour | SWR11231 | 1024 | DR | 2048 | 2048 | 0
77 | 8 | Supply of stepped tubular poles single way made of steel of length 9mtrs with tensile strength of 42kgf/mm2 at a steps of 4.5 mtrs with outer dia 114.3 mm,2.1 mtrs with outer dia 88.9 mm, 2.1 mtrs with outer dia 76.1 mm, normal Crippling load of 141 kgf, normal Breaking load of 198 kgf ,working Crippling load of 70 kgf, working Breaking load of 79 kgf as per IS 2713. | Elect | Supply | SMR40051 | 13913 | EA | 111304 | 111304 | 0
78 | 8 | Excavation of pits in hard rock not requiring blasting. (In hard murram / rock boulders) 9.1 Mtrs PSCC Poles 0.76 M x 0.76M x 1.83M (2.6" x 2.6" x 6.0") | Elect | Labour | SWR11039 | 928 | EA | 7424 | 7424 | 0
79 | 8 | Erection of tubular poles | Elect | Labour | SWR10955 | 1379 | EA | 11032 | 11032 | 0
80 | 6.1 | Mass concreting of supports erected with CC (1:4:8) using 40 mm, HB G metal including the cost of metal, sand, Cement and curing etc.-Including the cost of cement | Elect | Labour | SWR10356 | 6579 | M3 | 40131.9 | 40131.9 | 0
81 | 0.248 | Coping of 1.5'x1.5'x1 with 1:8 slope Using form boxes (0.031Cumt.) | Elect | Labour | SWR11890 | 3892.98 | M3 | 965.459 | 965.46 | 0.00096
82 | 8 | Paint of coping with 2 coats of white cement incl cost of paints etc. | Elect | Labour | SWR11089 | 48 | EA | 384 | 384 | 0
83 | 8 | Supply of Metal Handle Lamp 150W | Elect | Supply | SMR24635 | 6450 | EA | 51600 | 51600 | 0
84 | 50 | S-GI Bolts & Nuts,Washers etc., | Elect | Supply | SMR11488 | 117.5 | KG | 5875 | 5875 | 0
85 | 8 | Fixing of Metal halide lamps with fixtures Make:Philips,Crompton,Bajaj junction box with MCB with 1.5 GI pipe complete. | Elect | Labour | SWR10956 | 1268 | EA | 10144 | 10144 | 0
86 | 1 | Supply of Steel almarah(61/2 X 3ft) Godrej | Elect | Supply | SMR40061 | 9818 | EA | 9818 | 9818 | 0
87 | 750 | Supplying & fabrication erection of 6mm Checkerd plates as per the field conditions | Elect | Labour | SWR10873 | 83 | KG | 62250 | 62250 | 0
88 | 12 | Supply of Rubber mats ( 6’x3’) size for indoor SS | Elect | Supply | SMR40068 | 1386 | EA | 16632 | 16632 | 0
89 | 1 | Supply of Alluminium Ladder for indoor works | Elect | Supply | SMR40062 | 4410 | EA | 4410 | 4410 | 0
90 | 2 | Supply of Trolley mounted CO2 (6.5Kgs) IS-2878 | Elect | Supply | SMR40087 | 9240 | EA | 18480 | 18480 | 0
91 | 2 | Supply of Fire bucket stand with 3 buckets (8 -10 ltr capacity) | Elect | Supply | SMR40088 | 1386 | SET | 2772 | 2772 | 0
92 | 6 | Supply of Room fire extinguisher (2 ltrs capacity) for control room | Elect | Supply | SMR40089 | 4620 | EA | 27720 | 27720 | 0
93 | 4 | Supply of Safety Helmets of standard make | Elect | Supply | SMR40071 | 231 | EA | 924 | 924 | 0
94 | 4 | Supply of Earth Rods (8ft) Screw & clamp type | Elect | Supply | SMR40066 | 578 | EA | 2312 | 2312 | 0
95 | 4 | Supply of Hand Gloves | Elect | Supply | SMR40067 | 289 | SET | 1156 | 1156 | 0
96 | 1 | Supply of Standard basic cell phone with charger | Elect | Supply | SMR40069 | 1386 | EA | 1386 | 1386 | 0
97 | 1 | Supply of Table (3x6ft) Godrej | Elect | Supply | SMR40057 | 6050 | EA | 6050 | 6050 | 0
98 | 4 | Supply of S type chairs (Godrej) | Elect | Supply | SMR40058 | 924 | EA | 3696 | 3696 | 0
99 | 1 | Supply of Angle racks(18x36.6inches) Godrej | Elect | Supply | SMR40060 | 1733 | EA | 1733 | 1733 | 0
100 | 10 | Supply of Danger boards with clamps | Elect | Supply | SMR40070 | 116 | EA | 1160 | 1160 | 0
101 | 1 | Supply of Name board of the 33/11kV Sub-Station(As per Standard Specification) | Elect | Supply | SMR40086 | 10238 | EA | 10238 | 10238 | 0
102 | 1 | Supply of Wall clock standard make | Elect | Supply | SMR40059 | 578 | EA | 578 | 578 | 0
103 | 1 | Supply of Taparia Tool kit of Size 20”x10”x15” with tier arrangements Tool box with locking arrangement & keycontaining (1) Double Ended fix Spanner sets, (Ribbed) 6 x 7, 8x 9, 10 x 11, 12 x 13, 14 x 15, 16 x 17, 18 x19, 20 x 22, 21 x 23,24 x 27, 25 x28, 30 x 32, (2) Double Ended Ring Spanners sets,6 x 7 , 8 x 9, 10 x 11, 12 x 13, 14 x 15. 16 x 17 , 18 x 19, 20 x22 , 21 x 23, 24 x 27, 25 x28, 30 x 32 mm, (3) AdjustableSpanner 305 mm length least maximum opening 35mmchrome, (4) Pipe Wrench Length 350 mm 14”, (5) Soft faced Hammer with suitable handle 2 lb, (6) Hacksaw frame with metal handle heavy duty for 12" hacksaw blade with High Speed blade, (7) Insulated Screw drivers Transparent Green Handle Set Length 6”, 8” & 12”, (8) Star Screw Driver Transparent Green Handle Length 6”, (9) Insulated Wire Cutter,(10) Insulated Cutting Plier Length 8” with cable stripperinsulated with thick C. A. sleeve confirming to IS: 4378 - 1990,(11) Long Nose Plier insulated with thick C.A. sleeve generally confirming to IS:3552-1989, (12) Tester type screw driver (special with neon bulb) generally confirm to IS: 5579-1985 Grade:II handle yellow/ green colour overall length 130 mm,(13) Insulated Crimping Plier of all Taparia make. | Elect | Supply | SMR40063 | 4925 | SET | 4925 | 4925 | 0
104 | 1 | Supply of Rechargeable LED torch light of Standard make | Elect | Supply | SMR40064 | 1733 | EA | 1733 | 1733 | 0
105 | 1 | Supply of Hack saw (12 inches) | Elect | Supply | SMR40065 | 289 | EA | 289 | 289 | 0
106 | 8 | Supply of LC Boards | Elect | Supply | SMR40072 | 116 | EA | 928 | 928 | 0
107 | 2 | Supply of Gum Boots | Elect | Supply | SMR40073 | 693 | EA | 1386 | 1386 | 0
108 | 1 | Supply of Digital clamp meter. | Elect | Supply | SMR40076 | 2888 | EA | 2888 | 2888 | 0
109 | 1 | Supply of 5000v megger | Elect | Supply | SMR40074 | 13860 | EA | 13860 | 13860 | 0
110 | 1 | Supply and fixing of Substation board of size 3'x2.5' indicating the layout of switchyard | Elect | Labour | SWR20032 | 1654 | EA | 1654 | 1654 | 0
111 | 1 | Supply and fixing of safety instructions/Substation operation instruction board | Elect | Labour | SWR22090 | 2205 | EA | 2205 | 2205 | 0
112 | 1 | Supply of 10ft Aluminium Ladder | Elect | Supply | SMR12378 | 1654 | EA | 1654 | 1654 | 0 |  | 2093014.1987
113 | 3000 | Supply of RS Joist Grider Pole (150x150mm) | Elect | Supply | SMR12302 | 59.25 | KG | 177750
114 | 830 | Supply of MS Channel 100x50mm | Elect | Supply | SMR22745 | 57.45 | KGS | 47683.5
115 | 2500 | Supply of MS Flat 75x8mm | Elect | Supply | SMR12321 | 56.42 | KG | 141050
116 | 500 | Supply of MS Flat 50x6mm | Elect | Supply | SMR12322 | 56.5 | KG | 28250
117 | 400 | Supply of MS Channel 100x50mm | Elect | Supply | SMR22745 | 57.45 | KGS | 22980
118 | 2 | Supply of 33KV 3x400Sqmm O/D End Kit | Elect | Supply | SMR22222 | 4554 | EA | 9108
119 | 2 | Supply of of 33KV 3x400Sqmm Indoor end kit | Elect | Supply | SMR11506 | 3589.96 | EA | 7179.92
120 | 1500 | Supply of RS Joist Pole (175x85mm) | Elect | Supply | SMR12303 | 60.75 | KG | 91125
121 | 100 | Supply of MS Channel 75x40 mm | Elect | Supply | SMR25205 | 58.45 | KG | 5845
122 | 1 | Supply of 11KV HG FuseSet for Station transformers | Elect | Supply | SMR12324 | 1974 | EA | 1974
123 | 1 | Supply of 11KV 200A Tilting Type AB Switch | Elect | Supply | SMR12318 | 8991 | EA | 8991
124 | 1 | Supply of LT Distribution Box (SMC) | Elect | Supply | SMR25200 | 7797 | EA | 7797
125 | 60 | Supply of LT XLPE Cable 1C 150 sqmm | Elect | Supply | SMR25203 | 114.83 | M | 6889.8
126 | 1 | Supply of 11KV 3x185 Heat Shble O/d End Term Kit | Elect | Supply | SMR25201 | 1182.97 | EA | 1182.97
127 | 1 | Supply of 11KV 3x185 Heat Shble I/d End Term Kit | Elect | Supply | SMR25202 | 1085 | EA | 1085
128 | 100 | Supply of LT XLPE Cable 3 1/2 C 185 sqmm | Elect | Supply | SMR25204 | 547 | M | 54700 |  |  |  | 2706605.3887
129 | 1 | Survey line&cable including peg mark & tree clear | Elect | Labour | SWR22092 | 765 | KM | 765 | 765 | 0
130 | 16 | Loading of 11KV/33KV XLPE UG Cable Drum for all sizes | Elect | Labour | SWR11230 | 1024 | DR | 16384 | 21504 | -5120
131 | 8 | Transport of conductor drums, cable drums, fragile material such as kiosks, VCBs, control panels, current transformers, boosters, lightning arrestors, insulators, transformers, meters(which are less in weight and occupy more space) Upto 10 Km with Lorry for each trip | Elect | Labour | SWR11860 | 2720.34 | EA | 21762.72 | 29923.74 | -8161.02
132 | 16 | Un loading of 11KV/33KV XLPE UG Cable Drum for all sizes | Elect | Labour | SWR11231 | 1024 | DR | 16384 | 21504 | -5120
133 | 2350 | Laying of XLPE UG cable Double Run including excavation of trench of size 600mm wide1200mm for 33 KV from road level and cable separation with machine cut bricks horizontally 4" for every 3 meters , providing of DWC/GI pipes wherever required depth is not acquired as per the instructions of Engineer in Charge, the prorata basis rates to be adopted for 2 feet, 3feet depths and filling with sand 250mm above the cable and 50mm below the cable, laying of cable, placing 40mm shabad protective slabs, Providing of RFID markers on Shabad Stones wherever required back filling the trench with earth, levelling and removing the debris from the site inluding the cost of lead and liftetc.. (Second cable laying cost not Included) depth of the trench 33 KV - 1.20mtrs. Along the CC / BT multi layer road requiring compressor 33 KV 3x400 Sqmm Cable | Elect | Labour | SWR11980 | 1388.84 | M | 3263774 | 4305404 | -1041630
134 | 2350 | Laying of 2nd cable in excavated trench | Elect | Labour | SWR10988 | 204.1 | M | 479635 | 632710 | -153075
135 | 22 | Supply & Erection of Smart RFID marker | Elect | Labour | SWR25089 | 2745 | EA | 60390 | 87840 | -27450
136 | 16 | Making of 33KV 3X400Sq.mm XLPE UG Cable Straight through joints | Elect | Labour | SWR10382 | 5700.78 | EA | 91212.48 | 119716.38 | -28503.9
137 | 1366.67 | Supply of 6" B class GI pipe Cost of Pipes and slabs | Elect | Supply | SMR40081 | 1044 | M | 1426803.48 | 2192400 | -765596.52
138 | 50 | supply of 6" DWC pipe | Elect | Supply | SMR11610 | 1012 | M | 50600 | 50600 | 0
139 | 50 | Supply of Hume Pipe Size 9" size | Elect | Supply | SMR40001 | 125 | M | 6250 | 6250 | 0
140 | 8 | Making 33 KV 3x400 Sqmm Cable Out Door/Indoor end termination | Elect | Labour | SWR10387 | 2764.76 | EA | 22118.08 | 27647.6 | -5529.52
141 | 50 | Raising of double run cable on already erected support with wooden / MS clamps and connecting it to over head line with cable jumpers including cost of required wooden cleats, lugs and bolts and nuts through GI pipe (excluding the cost of GI pipe) 33 KV 3x400 Sqmm Cable | Elect | Labour | SWR12004 | 323.85 | M | 16192.5 | 16192.5 | 0
142 | 2350 | Consultation charges for providing traffic diversions and meeting other exegencies for execution of work during late night hours and wee hours.-11KV | Elect | Labour | SWR21903 | 30 | M | 70500 | 93000 | -22500
143 | 12 | Fabrication of 175x85/150x75mm RS joist pieces upto 12.5meters length by welding joint together by means of 50x6mm flat and MS channel on either side including the cost of consumable. | Elect | Labour | SWR10642 | 512.55 | EA | 6150.6 | 6150.6 | 0
144 | 12 | Painting of R.S Joist,Box poles including cross arms and clamps with one coat of red oxide and two coats of Al.paint including cost of paint and consumables | Elect | Labour | SWR10640 | 1132 | EA | 13584 | 13584 | 0
145 | 6 | Excavation of pits in hard rock not requiring blasting for 11 Mtrs PSCC Poles/ Box poles 0.75 M x 0.9 M x 1.95 M | Elect | Labour | SWR11040 | 990.68 | EA | 5944.08 | 5944.08 | 0
146 | 3 | Assembly and erection of Structure as per specification which includes fixing of top channels and cross bracings, transport of all materials from road side to the location, earthing, back filling with earth ramming etc excluding pit excavation and concreting 33 KV DP Structure with 175x85/150x75mm RS joist. | Elect | Labour | SWR11276 | 5670 | EA | 17010 | 17010 | 0
147 | 208.33 | Fabrication and connecting of M.S./ G.I. Flat 50x6mm to risers from earth mat to structures, equipment, marshalling boxes, electrical panels, PLCC panels, fencing posts etc. | Elect | Labour | SWR10919 | 41 | RMT | 8541.53 | 8541.53 | 0
148 | 5.642 | Mass concreting of supports erected with CC (1:4:8) using 40 mm, HB G metal including the cost of metal, sand, Cement and curing etc.-Including the cost of cement | Elect | Labour | SWR10356 | 6579 | M3 | 37118.718 | 37105.56 | 13.158
149 | 0.186 | Coping of 1.5'x1.5'x1 with 1:8 slope Using form boxes (0.031Cumt.) | Elect | Labour | SWR11890 | 3893 | M3 | 724.098 | 724.1 | -0.002
150 | 0.6 | Fabrication of Main and Auxiliary structures with welding using raw steel such as RS joist, M.S.Angles, Plates, Channels, including the supply and fabrication of 6mm base plate to the RS-Joist poles excluding cost of Mild Steel and transport charges to substation site, including erection. | Elect | Labour | SWR10869 | 3426 | TO | 2055.6 | 2055.6 | 0
151 | 3 | Erection of 33 KV LAS station/Line type including earthing | Elect | Labour | SWR10396 | 880 | SET | 2640 | 2640 | 0
152 | 3 | Erection of 33 KV AB Switch including alignment and earthing | Elect | Labour | SWR10392 | 4500 | EA | 13500 | 13500 | 0
153 | 6 | Supply of CI eath pipe with 80mm dia,2.75 M Length | Elect | Supply | SMR11483 | 2789 | EA | 16734 | 16734 | 0
154 | 6 | Providing of earthing with excavation of earth pit (0.6 x0.6x2.4 Mts.) duly filling with bentonite, earth , running of earth wire etc., complete, including cost of bentonite and excluding cost of RCC collar of size 0.75M dia x 0.5 M height | Elect | Labour | SWR10357 | 1234.2 | EA | 7405.2 | 7405.2 | 0
155 | 6 | Providing of RCC Collar guarding to the existing earth pits with damaged masonry including dismantling and removing of existing masonry and fixing the RCC collar of 0.60 M dia X 0.50M height | Elect | Labour | SWR10359 | 386 | EA | 2316 | 2316 | 0
156 | 22 | Supply of RCC cable Joint markers/ Cable route markers of size 700 X 240 X 75 mm duly engraving with 5 mm thick letters, CPDCL 33000/11000 Cable/Cable joint fixing the 300mm below ground level and 400mm above ground level confirming to IS 5820 2001 | Elect | Supply | SMR40085 | 484 | EA | 10648 | 15488 | -4840
157 | 3 | Painting of feeder name on support including cost of paint | Elect | Labour | SWR12101 | 53 | EA | 159 | 636 | -477
158 | 36 | Supply of GI Bolts & Nuts etc | Elect | Supply | SMR11488 | 117.5 | KG | 4230 | 4230 | 0
159 | 3 | Making of coil earthing pole with 8mm GI wireNut&Bolts for AB Switch | Elect | Labour | SWR12331 | 146.63 | EA | 439.89 | 439.89 | 0
160 | 3 | Painting of operating rods of 33kV, 11kV AB switches with post office red colour (including cost of paint) | Elect | Labour | SWR10881 | 142 | EA | 426 | 426 | 0
161 | 9 | LOADING of 33 KV10 KA LAs Station type | Elect | Labour | SWR10266 | 41 | EA | 369 | 369 | 0
162 | 9 | UNLOADING of 33 KV10 KA LAs Station type | Elect | Labour | SWR10584 | 35 | EA | 315 | 315 | 0
163 | 8 | Supply of 33KV 3x400Sqmm O/D End Kit | Elect | Supply | SMR22222 | 4554 | EA | 36432 | 45540 | -9108
164 | 16 | Supply of 33KV3x400Sqmm Straight thr kit | Elect | Supply | SMR22223 | 24151 | EA | 386416 | 507171 | -120755
165 | 3000 | Supply of RS Joist Pole (175x85mm) | Elect | Supply | SMR12303 | 60.75 | KG | 182250 | 182250 | 0
166 | 500 | Supply of MS Flat 50x6mm | Elect | Supply | SMR12322 | 56.5 | KG | 28250 | 28250 | 0
167 | 600 | Supply of MS Channel 100x50mm | Elect | Supply | SMR22745 | 57.45 | KGS | 34470 | 34470 | 0
168 | 3 | Supply of 33KV 800A DB Break AB Switch | Elect | Supply | SMR12315 | 40658.78 | EA | 121976.34 | 121976.34 | 0 |  | 6482876.316
169 | 1 | Survey line&cabl inc peg mark&tree clear | Elect | Labour | SWR22092 | 765 | KM | 765 | 765 | 0
170 | 16 | Loading of 11KV/33KV XLPE UG Cable for all sizes | Elect | Labour | SWR11230 | 1024 | DR | 16384 | 17408 | -1024
171 | 8 | Transport of conductor drums, cable drums, fragile material such as kiosks, VCBs,control panels, current transformers, boosters, lightning arrestors, insulators,transformers, meters (which are less in weight and occupy more space) (excluding of loading unloading)-Above 10 Km and upto 20 Km with Lorry for each trip | Elect | Labour | SWR11861 | 3299.7 | EA | 26397.6 | 26397.6 | 0
172 | 16 | Un loading of 11KV/33KV XLPE UG Cable for all sizes | Elect | Labour | SWR11231 | 1024 | DR | 16384 | 17408 | -1024
173 | 4700 | Laying of Single Run XLPE UG cable including excavation of trench of size 450mm wide and 850mm for LT, 1050mm for 11 KV and 1200mm for 33 KV form road level, providing of DWC/GI pipes whereever required depth is not acquired as per the instructions of Engineer in Charge, the prorata basis rates to be adopted for 2 feet, 3feet depths and filling with sand 250mm above the cable and 50mm below the cable, laying of cable, placing 40mm shabad protective slabs, back filling the trench with earth, levelling and and removing the debris from the site inluding the cost of lead and lift etc.depth of the trench) LT -0.85 mts, 11 KV-1.05Mtrs & 33 KV - 1.20 mtrs.Along the CC / BT multi layer road requiring compressor-11 KV 3x300 Sqmm Cable | Elect | Labour | SWR11928 | 1073.94 | M | 5047518 | 5262306 | -214788
174 | 47 | Supply & Erection of Smart RFID marker | Elect | Labour | SWR25089 | 2745 | EA | 129015 | 139995 | -10980
175 | 24 | Making of Straight through joints-11 KV 3x300 Sqmm Cable | Elect | Labour | SWR10386 | 3725.45 | EA | 89410.8 | 89410.8 | 0
176 | 1620 | S-4" BClass GI pipe 3.65mm thck 12.2Kg/M | Elect | Supply | SMR40080 | 740 | M | 1198800 | 1248380 | -49580
177 | 50 | supply of 4" DWC pipe Cost of Pipes and slabs | Elect | Supply | SMR11609 | 759 | M | 37950 | 37950 | 0
178 | 50 | Supply of 4" Hume Pipe Cost of Pipes and slabs | Elect | Supply | SMR40003 | 80 | M | 4000 | 4000 | 0
179 | 16 | Making 11 KV 3x300 Sqmm Cable Out Door/Indoor end termination | Elect | Labour | SWR10391 | 2370.63 | EA | 37930.08 | 37930.08 | 0
180 | 160 | Raising of Single Run cable on already erected support with wooden / MS clamps and connecting it to over head line with cable jumpers including cost of required wooden cleats, lugs and bolts and nuts through GI pipe (excluding the cost of GI pipe)-11 KV 3x300 Sqmm Cable | Elect | Labour | SWR11955 | 144.08 | M | 23052.8 | 23052.8 | 0
181 | 4700 | Consultation charges for providing traffic diversions and meeting other exegencies for execution of work during late night hours and wee hours.-11KV | Elect | Labour | SWR21903 | 30 | M | 141000 | 147000 | -6000
182 | 20 | Fabrication of 175x85/150x75mm RS joist pieces upto 12.5 meters length by welding joint together by means of 50x6mm flat and MS channel on either side including the cost of consumable. | Elect | Labour | SWR10642 | 512.55 | EA | 10251 | 10251 | 0
183 | 20 | Painting of R.S Joist,Box poles including cross arms and clamps with one coat of red oxid and two coats of Al.paint including cost of paint and consumables | Elect | Labour | SWR10640 | 1132 | EA | 22640 | 22640 | 0
184 | 10 | Excavation of pits in hard rock not requiring blasting for 11 Mtrs PSCC Poles/ Box poles 0.75 M x 0.9 M x 1.95 M | Elect | Labour | SWR11040 | 990.68 | EA | 9906.8 | 9906.8 | 0
185 | 10 | Erection of pole in position, aligning and setting to work, fixing of cross arms and top clamps, earthing of supports, back filling with earth and stones properly ramming including transport of materials from road side to location excluding pit excavation-Box pole 9/10/11 Mtr | Elect | Labour | SWR11266 | 2643.83 | EA | 26438.3 | 26438.3 | 0
186 | 233.33 | Fabrication and connecting of M.S./ G.I. Flat 50x6mm to risers from earth mat to structures, equipment, marshalling boxes, electrical panels, PLCC panels, fencing posts etc. | Elect | Labour | SWR10919 | 41 | RMT | 9566.53 | 9566.53 | 0
187 | 9.4 | Mass concreting of supports erected with CC (1:4:8) using 40 mm, HB G metal including the cost of metal, sand, Cement and curing etc.-Including the cost of cement | Elect | Labour | SWR10356 | 6579 | M3 | 61842.6 | 61842.6 | 0
188 | 0.31 | Coping of 1.5'x1.5'x1 with 1:8 slope Using form boxes (0.031Cumt.) | Elect | Labour | SWR11890 | 3893 | M3 | 1206.83 | 1206.83 | 0
189 | 0.86 | Fabrication of Main and Auxiliary structures with welding using raw steel such as RS joist, M.S.Angles, Plates, Channels, including the supply and fabrication of 6mm base plate to the RS-Joist poles excluding cost of Mild Steel and transport charges to substation site, including erection. | Elect | Labour | SWR10869 | 3426 | TO | 2946.36 | 2946.36 | 0
190 | 8 | Erection of 11KV 400/200A Conventional type AB Switch including fixing of cross angles and alignment complete | Elect | Labour | SWR10393 | 3200 | EA | 25600 | 25600 | 0
191 | 16 | Supply of CI eath pipe with 80mm dia,2.75 M Length | Elect | Supply | SMR11483 | 2789 | EA | 44624 | 44624 | 0
192 | 16 | Providing of earthing with excavation of earth pit (0.6 x0.6x2.4Mts.) duly filling with bentonite, earth , running of earth wire etc., complete, including cost of bentonite and excluding cost of RCC collar of size 0.75M dia x 0.5 M height | Elect | Labour | SWR10357 | 1234.2 | EA | 19747.2 | 19747.2 | 0
193 | 16 | Providing of RCC Collar guarding to the existing earth pits with damaged masonry including dismantling and removing of existing masonry and fixing the RCC collar of 0.60 M dia X 0.50 M height | Elect | Labour | SWR10359 | 386 | EA | 6176 | 6176 | 0
194 | 47 | Supply of RCC cable Joint markers/ Cable route markers of size 700 X 240 X 75 mm duly engraving with 5 mm thick letters , CPDCL 33000/11000 Cable/Cable joint fixing the 300mm below ground level and 400mm above ground level confirming to IS 5820 2001 | Elect | Supply | SMR40085 | 484 | EA | 22748 | 24684 | -1936
195 | 8 | Painting of feeder name on support including cost of paint | Elect | Labour | SWR12101 | 53 | EA | 424 | 424 | 0
196 | 80 | Supply of GI Bolts & Nuts,washers etc | Elect | Supply | SMR11488 | 117.5 | KG | 9400 | 9400 | 0
197 | 8 | Making of coil earthing pole with 8mm GI wireNut&Bolts for AB Switch | Elect | Labour | SWR12331 | 146.63 | EA | 1173.04 | 1173.04 | 0
198 | 8 | Painting of operating rods of 33kV, 11kV AB switches with post office red colour (including cost of paint) | Elect | Labour | SWR10881 | 142 | EA | 1136 | 1136 | 0
199 | 8 | Supply of 11KV 3x300 Heat Shble O/d End Term Kit | Elect | Supply | SMR25208 | 1372.88 | EA | 10983.04 | 10983.04 | 0
200 | 24 | Supply of 11KV 3x300 Heat Shble str thr JointKit | Elect | Supply | SMR25210 | 4110.17 | EA | 98644.08 | 98644.08 | 0
201 | 8 | Supply of 11KV 400A DB Break AB Switch | Elect | Supply | SMR12317 | 18150 | EA | 145200 | 145200 | 0
202 | 5000 | Supply of RS Joist Pole (175x85mm) | Elect | Supply | SMR12303 | 60.75 | KG | 303750 | 303750 | 0
203 | 560 | Supply of MS Flat 50x6mm | Elect | Supply | SMR12322 | 56.5 | KG | 31640 | 31640 | 0
204 | 560 | Supply of MS Channel 75x40 mm | Elect | Supply | SMR25205 | 58.45 | KG | 32732 | 32732 | 0
205 | 300 | Supply of MS Angle 50x50x6 | Elect | Supply | SMR25206 | 58.15 | KG | 17445 | 17445 | 0
206 | 8 | Supply of 11KV 3x300 Heat Shble I/d End Term Kit | Elect | Supply | SMR25209 | 1459.83 | EA | 11678.64 | 11678.64 | 0 | 7696506.7
207 | 3 | Erection of 33 KV AB Switch including alignment and earthing | Elect | Labour | SWR10392 | 4500 | EA | 13500
208 | 1 | Erection of 33 KV LAS station/Line type including earthing | Elect | Labour | SWR10396 | 880 | SET | 880
209 | 100 | Laying of Single Run XLPE UG cable including excavation of trench of size 450mm wide and 850mm for LT, 1050mm for 11 KV and 1200mm for 33 KV form road level, providing of DWC/GI pipes whereever required depth is not acquired as per the instructions of Engineer in Charge, the prorata basis rates to be adopted for 2 feet, 3feet depths and filling with sand 250mm above the cable and 50mm below the cable, laying of cable, placing 40mm shabad protective slabs, back filling the trench with earth, levelling and and removng the debris from the site inluding the cost of lead and lift etc.depth of the trench) LT -0.85 mts, 11 KV-1.05Mtrs & 33 KV - 1.20 mtrs.In Hard Gravel Soil / BC soil / Red earth / stone and earth mixed with fair boulders / Normal soil / CC/BT Road 33 KV 3x400 Sqmm Cable | Elect | Labour | SWR11918 | 572.1 | M | 57210
210 | 50 | Raising of Single Run Cable on already erected support with wooden / MS clamps and onnecting it to over head line with cable jumpers including cost of required wooden cleats, lugs and bolts and nuts through GI pipe (excluding the cost of GI pipe) | Elect | Labour | SWR11954 | 135.66 | M | 6783
211 | 4 | Making of Outdoor/Indoor 33 KV 3x400 Sqmm End Termination | Elect | Labour | SWR10387 | 2764.76 | EA | 11059.04
212 | 1 | LOADING of 33 KV VCBs&Panel boards | Elect | Labour | SWR10198 | 1024 | EA | 1024
213 | 1 | UNLOADING of 33 KV VCBs&Panel boards | Elect | Labour | SWR10516 | 1044.48 | EA | 1044.48
214 | 1 | Transport of conductor drums, cable drums, fragile material such as kiosks, VCBs,control panels, current transformers, boosters, lightning arrestors, insulators, transformers, meters (which are less in weight and occupy more space) (excluding of loading unloading)-Above 10 Km and upto 20 Km with Lorry for each trip | Elect | Labour | SWR11861 | 3299.7 | EA | 3299.7
215 | 1 | Erection of 33 KV VCB with Control Panel | Elect | Labour | SWR10460 | 12500 | EA | 12500
216 | 1 | Erection of 33 KV CTs | Elect | Labour | SWR10399 | 1079 | SET | 1079
217 | 4.8 | Excavate-Pit for 33KV VCB | Elect | Labour | SWR23224 | 331 | M3 | 1588.8
218 | 3 | Supply of stepped tubular poles single way made of steel of length 9mtrs with tensile strength of 42kgf/mm2 at a steps of 4.5 mtrs with outer dia 114.3 mm,2.1 mtrs with outer dia 88.9 mm, 2.1 mtrs with outer dia 76.1 mm, normal Crippling load of 141 kgf, normal Breaking load of 198 kgf ,working Crippling load of 70 kgf, working Breaking load of 79 kgf as per IS 2713. | Elect | Supply | SMR40051 | 13913 | EA | 41739
219 | 3 | Erection of tubular poles | Elect | Labour | SWR10955 | 1379 | EA | 4137
220 | 3 | Supply of LED fixture set of (LUMINAIRE MAKE: PHILIPS OSRAM/GE/VENTURE /CROMPTON/BAJAJ/VIN/WIPRO/JAGUAR/KESELEC/HAVELLS/HPL/SURYA/SYSKA.LED MAKE: PHILIPS LUMILEDS/CREE/NICHIA/OSRAM/SUMSANG/LG LEDs) make with minimum 120 Lm/W Lumens Output, 105 V to 295 V Voltage range, more than 0.94 Power factor, Pressure Die cast Alluminium housing, Powder coated/ anodized finishing, toughed glass lamp cover, IP65 ingress protection, less than 25% THD, minimum 70% electronic efficiency, minimum 140 degrees along the road & 80 degrees across the road beam angle, 4500 to 6500K Color temperature, very low mercury 6.4mg max, Life morethan 50,000 burning hours, maximum 20% depreciation during life, Fully cut off control of distribution, Electronic Ballast driver type, minimum 10KV Surge withstand capacity, Poly carbonate reflector/ Poly Carbonate Lens secondary optics, suitable for fixing to existingpoles in the Substations, with five years warranty,90W LED Fixture set | Elect | Supply | SMR11594 | 8200 | EA | 24600
221 | 3 | Fixing of Metal halide lamps with fixtures Make:Philips,Crompton,Bajaj junction box with MCB with 1.5GI pipe complete | Elect | Labour | SWR10956 | 1268 | EA | 3804
222 | 60 | Labour for Fixing of all types of clamps | Elect | Labour | SWR10917 | 65 | EA | 3900
223 | 1100 | Laying of 4 core/10 core 2.5 sq. mm.Copper control cable in aready excavation trench including cost of providing single compress glands at both ends . | Elect | Labour | SWR11879 | 27 | M | 29700
224 | 7.93 | Mass concreting of supports erected with CC (1:4:8) using 40 mm, HB G metal including the cost of metal, sand, Cement and curing etc, Including the cost of cement | Elect | Labour | SWR10356 | 6579 | M3 | 52171.47
225 | 0.279 | Coping of 1.5'x1.5'x1 with 1:8 slope Using form boxes (0.031Cumt.) | Elect | Labour | SWR11890 | 3893.01 | M3 | 1086.1498
226 | 3 | Excavation of pits in all soils except hard rock requiring blasting 9.1 Mtrs PSCC Poles 0.76 M x 0.76M x 1.83M (2.6" x 2.6" x 6.0") 1.05 cum | Elect | Labour | SWR10107 | 700 | EA | 2100
227 | 12 | Fabrication of 175x85/150x75mm RS joist pieces upto 12.5 meters length by welding joint together by means of 50x6mm flat and MS channel on either side including the cost of consumable. | Elect | Labour | SWR10642 | 512.55 | EA | 6150.6
228 | 6 | Erection of pole in position, aligning and setting to work, fixing of cross arms and top clamps, earthing of supports, back filling with earth and stones properly ramming including transport of materials from road side to location excluding pit excavation Box pole 9/10/11 Mtr | Elect | Labour | SWR11266 | 2643.83 | EA | 15862.98
229 | 12 | Painting of R.S Joist,Box poles including cross arms and clamps with one coat of red oxid and two coats of Al.paint including cost of paint and consumables | Elect | Labour | SWR10640 | 1132 | EA | 13584
230 | 0.04 | Extention of 33KV Bay at 132/33KV Sub-station Supply of Zebra condutor | Elect | Supply | SMR24910 | 299369 | KM | 11974.76
231 | 9 | Connection of equipment to bus and or another equipment with single zebra/Panther conductor including measuring, cutting,clamping and hoisting of suspension insulator assembly to support the conductor wherever necessary. | Elect | Labour | SWR10884 | 224 | EA | 2016
232 | 7 | Supply of CI earth pipe 100 mm dia, 2.75 mt long thickness 10mm with flange as per specication | Elect | Supply | SMR11482 | 3486 | EA | 24402
233 | 18 | Supply of T Clamps | Elect | Supply | SMR24912 | 500 | EA | 9000
234 | 9 | Supply of Twin Zebra connector | Elect | Supply | SMR24911 | 600 | EA | 5400
235 | 10 | Supply & spreading of 20mm machine crushed metal (HBG) including cost of conveneyance of all materials, labour charges etc complete for finished item of work and directed by the engineer incharge | Elect | Labour | SWR10860 | 2113 | M3 | 21130
236 | 7 | Providing of earthing with excavation of earth pit (0.6 x0.6x2.4Mts.) duly filling with bentonite, earth , running of earth wireetc., complete, including cost of bentonite and excluding cost of RCC collar of size 0.75M dia x 0.5 M height | Elect | Labour | SWR10357 | 1234.2 | EA | 8639.4
237 | 7 | Providing of RCC Collar guarding to the existing earth pits with damaged masonry including dismantling and removing of existing masonry and fixing the RCC collar of 0.60 M dia X 0.50 M height | Elect | Labour | SWR10359 | 386 | EA | 2702
238 | 3 | Making of coil earthing pole with 8mm GI wireNut&Bolts for ABSwitch | Elect | Labour | SWR12331 | 146.63 | EA | 439.89
239 | 3 | Painting of operating rods of 33kV, 11kV AB switches with post office red colour (including cost of paint) | Elect | Labour | SWR10881 | 142 | EA | 426
240 | 6 | Cement concrete 1:3:6 ration with 40 MML HBG metal including the cost of all materials and labour complete 1.8 x1.8 x 0.75 cum for VCB Plinth | Elect | Labour | SWR20685 | 5160 | M3 | 30960
241 | 6.4 | Plastering 2 Coats,20/16mm(1:6)(1:4) | Elect | Labour | SWR10862 | 373 | M2 | 2387.2
242 | 1 | Unloading of 11/33KV XLPE UG Cable all sizes | Elect | Labour | SWR11231 | 1024 | DR | 1024
243 | 1 | Loading of 11/33KV XLPE UG Cable for all sizes | Elect | Labour | SWR11230 | 1024 | DR | 1024
244 | 6 | 11 Mtrs PSCC Poles/ Box poles 0.75 M x 0.9 M x 1.95 M (1.31cum) | Elect | Labour | SWR10108 | 629.85 | EA | 3779.1
245 | 83.33 | Fabrication and connecting to risers from earth mat to structures, equipment,marshalling boxes, electrical panels, PLCC panels, fencing posts etc.M.S./ G.I. Flat 50x6mm / 50 x 8 mm ( Above ground) | Elect | Labour | SWR10919 | 41 | RMT | 3416.53
246 | 2 | Fabrication of Main and Auxiliary structures with welding using raw steel such as RS joist, M.S.Angles, Plates, Channels,including the supply and fabrication of 6mm base plate to the RS-Joist poles excluding cost of Mild Steel and transport charges to substation site, including erection. | Elect | Labour | SWR10869 | 3426 | TO | 6852
247 | 3000 | Supply of RS Joist Pole (175x85mm) | Elect | Supply | SMR12303 | 60.75 | KG | 182250
248 | 2000 | Supply of MS Channel 100x50mm | Elect | Supply | SMR22745 | 57.45 | KGS | 114900
249 | 4 | Supply of 33KV 3x400Sqmm O/D End Kit | Elect | Supply | SMR22222 | 4554 | EA | 18216
250 | 200 | Supply of MS Flat 50x6mm | Elect | Supply | SMR12322 | 56.5 | KG | 11300
251 | 3 | Supply of 33KV 800A DB Break AB Switch | Elect | Supply | SMR12315 | 40658.78 | EA | 121976.34
| Electrical Total: | [6 empty] | 17779006.8445 |  |  | 893018.4398
Civil Portion
252 | 24 | Clearing of site by hiring JCB, complete for the finished item of work. | Civil | Labour | SWR34179 | 2165 | Hrs | 51960
253 | 2 | Providing contour surveying maps with total station including preparation of boundary and contour levels with 2 No.s hard copies and soft copies complete for finished items of work. | Civil | Labour | SWR33427 | 5665 | EA | 11330
254 | 2 | Providing report on soil bearing capacity | Civil | Labour | SWR34097 | 4500 | EA | 9000
255 | 7500 | Design and submisiion of 2 sets of structural design drawings with soft copy complete finished item of work | Civil | Labour | SWR33426 | 5 | FT2 | 37500
256 | 27.65 | Earth work excavation for foundations and depositing on bank for all lifts and with an iniutial lead of 10m including all operational, incidental, labour charges such as shoring, sheeting, planking, strutting, etc. complete for finished item of work including seigniorage excluding dewatering charges etc as per SS - 20 B(APSS 308).Hard rock ( blasting prohibited ). | Civil | Labour | SWR33018 | 1440 | Cum | 39816
257 | 771.84 | Earth work excavation for foundations and depositing on bank for all lifts and with an iniutial lead of 10m including all operational, incidental, labour charges such as shoring, sheeting, planking, strutting, etc. complete for finished item of work excluding dewatering charges etc as per SS - 20B (APSS 308). Ordinary Soil | Civil | Labour | SWR33015 | 486 | Cum | 375114.24
258 | 144 | Drilling holes in hard granite or sheet rock by Pneumatic compressor 25 mm dia meter etc for complete for item of work | Civil | Labour | SWR34180 | 144 | Rmt | 20736
259 | 144 | Grouting the holes with neat cement slurry excluding cost of steel 25 mm dia meter including cost of material labour charges complete fro finished item of work as directed by the engineer in charge | Civil | Labour | SWR34458 | 93 | EA | 13392
260 | 211.23 | Filling with already available Earthwork in basement with 150mm thick layers incldg cost & conveyance all materials watering,consolidation etc complete for finished item of work. | Civil | Labour | SWR33055 | 202 | Cum | 42668.46
261 | 90.38 | Plain Cement contrete (1:4:8) using 40 mm metal with concrete Mixture. All work upto Plinth level including cost and conveyance of all materials like cement, fine agregate (sand) coarse aggregate, water etc., to site and including Seigniorage changes, sales & other taxes on all materials including alol operational, incidental and labour charges such as machine mixing, laying concrete, curing etc., complete as directed by Engineer incharge of the work | Civil | Labour | SWR33028 | 4918 | Cum | 444488.84
262 | 74.89 | RCC M - 20 (1:1.5:3) Nominal mix (Cement:fine aggregate: coarse aggregate) corresponding to Table 9 of IS 456 using 20mm size graded machine crushed hard granite metal (coarse aggregae) from approved quarry including cost and conveyance of all materials like cement, fine agregate (sand) coarse aggregate, water etc., to site and including Seigniorage changes, sales & other taxes on all materials including alol operational, incidental and labour charges such as machine mixing, laying concrete, curing etc., complete but excluding cost of steel and its fabrication charges for finished item of work, but excluding centering, shuttering as directed by Engineer incharge of the work. a) Column Footings | Civil | Labour | SWR33098 | 9669 | Cum | 724111.41
263 | 21 | RCC M - 20 GF (1:1.5:3) Nominal mix (Cement:fine aggregate: coarse aggregate) corresponding to Table 9 of IS 456 using 20mm size graded machine crushed hard granite metal (coarse aggregae) from approved quarry including cost and conveyance of all material as directed by Engineer incharge of the work. b) Columns" | Civil | Labour | SWR33100 | 13418 | Cum | 281778
264 | 5.37 | RCC M - 20 (1:1.5:3) Nominal mix (Cement:fine aggregate: coarse aggregate) corresponding to Table 9 of IS 456 using 20mm size graded machine crushed hard granite metal (coarse aggregae) from approved quarry including cost and conveyance of all materials like cement, fine agregate (sand) coarse aggregate, water etc., to site and including Seigniorage changes, sales & other taxes on all materials including alol operational, incidental and labour charges such as machine mixing, laying concrete, curing etc., complete but excluding cost of steel and its fabrication charges for finished item of work, but excluding centering, shuttering as directed by Engineer incharge of the work c)Plinth Beams | Civil | Labour | SWR33099 | 12540 | Cum | 67339.8
265 | 18.4 | RCC M - 20 GF Beams (1:1.5:3)Nominal mix (Cement:fine aggregate: coarse aggregate) corresponding to Table 9 of IS 456 using 20mm size graded machine crushed hard granite metal (coarse aggregae) from approved quarry including cost and conveyance of all mater as directed by Engineer incharge of the work. d)Roof Beams" | Civil | Labour | SWR33121 | 12456 | Cum | 229190.4
266 | 1.82 | RCC M - 20 GF Lintels(1:1.5:3)Nominal mix (Cement:fine aggregate: coarse aggregate) corresponding to Table 9 of IS 456 using 20mm size graded machine crushed hard granite metal (coarse aggregae) from approved quarry including cost and conveyance of all materials like cement, fine agregate (sand) coarse aggregate, water etc., to site and including Seigniorage changes, sales & other taxes on all materials including alol operational, incidental and labour charges such as machine mixing, laying concrete, curing etc., complete but excluding cost of steel and its fabrication charges for finished item of work, but excluding centering, shuttering as directed by Engineer incharge of the work e)Lintels | Civil | Labour | SWR33107 | 13248 | Cum | 24111.36
267 | 43.83 | RCC M - 20 (1:1.5:3)Nominal mix (Cement:fine aggregate: coarse aggregate) corresponding to Table 9 of IS 456 using 20mm size graded machine crushed hard granite metal (coarse aggregae) from approved quarry including cost and conveyance of all material as directed by Engineer incharge of the work. / h) Roofslab & Staircase "150mm | Civil | Labour | SWR33128 | 11044 | Cum | 484058.52
268 | 17.5 | Supplying, fitting and placing HYSD bar reinforcement in foundation complete as per drawings and technical specifications for Bars below 36 mm dia including over laps and wastage, where they are not welded,complete as directed by Engineer incharge of the work. | Civil | Labour | SWR33144 | 75636 | Ton | 1323630
269 | 232 | Coursed rubble stone masonry 2nd sort with hard granite stones in cement mortar (1:6) for basement, including cost and conveyance of all materials, labour charges, curing, all leads and lifts, etc, complete for finished item of work as directed by Engineer incharge of the work. | Civil | Labour | SWR33041 | 4998 | Cum | 1159536
270 | 80.46 | Raised pointing to the exposed surfaces of CRS masonry in cm 1:3 prop. including cost and conveyance of all materials, labour charges, all leads and lifts curing etc, complete for finished item of work. | Civil | Labour | SWR33184 | 124 | Sqm | 9977.04
271 | 95.54 | Brick masonry in cement mortar (1:6) for superstructure using well burnt country made second class bricks of approved quality including cost and conveyance of all materials curing, scaffolding with all leads and lifts in all heights etc., complete for finished item of work - Ground Floor | Civil | Labour | SWR33068 | 8346 | Cum | 797376.84
272 | 372.3 | Supplying and filling the substation site with borrowed gravel, watering, ramming, thoroughly complying with the standard specification as directed by Engineer incharge of the work. | Civil | Labour | SWR33052 | 493 | Cum | 183543.9
273 | 1738.39 | Plastering with CM 2 coats, 20 mm thick, base coat in CM (1:6), 16 mm thick and top coat in CM (1:4), 4mm thick with Dubara sponze finishing including cost of all materials, seigniorage charges, excluding conveyance charges of materials and including all operational, incidental and labour charges for mixing mortar, laying rendering smooth and thread lining, curing, rounding off junctions of wall and slab etc., complete for finished item of work as directed by Engineer incharge of the work. | Civil | Labour | SWR33163 | 560 | Sqm | 973498.4
274 | 266.18 | Providng impervious coat to exposed RCC roof slab surface with CM(1:3), 20 mm thick with 1kg of water proof compound per bag of cement laid over roof when it is green including cost of all materials, seigniorage charges, excluding conveyance charges of materials and including all operational, incidental and labour charges for mixing mortar, laying rendering smooth and thread lining, curing, rounding off junctions of wall and slab etc., complete for finished item of work as directed by Engineer incharge of the work. | Civil | Supply | SWR33156 | 582 | Sqm | 154916.76
275 | 86.69 | RCM facia 5cm thick in CM (1:3) for drop walls, fins with rabbit wire mesh & nominal reinforcemet as directed by Engineer-in-change with dubara sponge finishing, including cost & conveyance of all materials to site, seigniorage charges, sales & incidental, cost and conveyance of cement, wire mesh, water to work site, centering, scaffolding and form work, lift changes etc., complete for finished items of work but excluding cost of steel & its fabrication charges, for finished item of work. (APSS No.403 & 903). | Civil | Labour | SWR33203 | 3040 | Sqm | 263537.6
276 | 23.4 | Supply & fixing Aluminimum Anodised Two/Three Track Sliding Windows as per approved drawing with aluminium anodised sections of Series C Jindal sections and outer frame top horizontals & both verticals of 8774 of size 62 x 29.5 mm and bottom horizontal - two track frame of 8773 of size 62 x 29.5 mm, Shutter frame top, bottom and verticals of 8304 of size 50 mm x 20 mm and Weather interlocking frame of 8306 of size 50 x 20 with plain clear float glass 5mm thick fixed including Supply & fixing aluminium handles of 100 mm for each shutter, nylon rollers assembly and all labour charges for fixing the fixtures with required no. of screws, bolts and nuts and includingt labour charges for fixing the frame in position, fixing shutter to frame etc. completed for finished item of work | Civil | Supply | SWR33277 | 3623 | Sqm | 84778.2
277 | 27.75 | Supply & fixing of ms grill to windows with outer frame of ISA2525 of 25mm thick , horizontal and vertical square rods of 10x10mm and paintng with synthetic enamel paint per (0.3 x 1.2 )sqm. | Civil | Supply | SWR33310 | 2990 | sqm | 82972.5
278 | 8.7 | Supplying & fixing collapsible steel shutters with vertical, double channel of 20 x10x2 mm of 100 mm centre ,Bracers with flat iron 40x40x6 mm with 38 mm dia steel pulleys, the top, bottom and side vertical frames of the collapsible gate with 65x65mmx8mm MS Angle and middle guide rail at site height with 65mmx8mm MS flat for the pulleys to guide and fixed with necessary hold fasts, bolts, nuts, rivets, locking arrangements, stoppers, handles, all accessories all fixtures and painted with one coat of approved steel primer etc., complete for finished item of work as per special spn 1105. | Civil | Supply | SWR33411 | 4017 | Sqm | 34947.9
279 | 3.85 | Flush type Doors with 35mm Thick Flush Shutters with Bondwood solied Block Board Type Faced on Both the sides with Commercial Type Plywood (Schedule Item No. 301.) complete for finished item of work. | Civil | Labour | SWR33269 | 4371 | Sqm | 16828.35
280 | 3.2 | Flooring with cermic tiles of set over base coat of cement mortar (1:3) 20 mm thick over CC bed already laid or RCC Roof Slab, including neat cement slurry of honey like consistency spread @ 3.3 kgs per sqm. & jointed neatly with white cement paste to full depth mixed with pigment of matching shade, including cost of all materials like cement, sand, water and tiles etc., complete, including seigniorage charges, etc., complete for finished item of work . | Civil | Labour | SWR33224 | 913 | Sqm | 2921.6
281 | 224.7 | Flooring with polished shahabad stones 20 mmthick set over base coat of CM (1:3) over already laid CC bed /RCC Roof Slab, including neat cement slurry of honey like consistency spread @ 3.3 kgs per sqm. & jointed with neat cement to full depth including cost of all materials like cement, sand, and water and flooring stones etc., complete, including seigniorage charges, labour charges for dresing of flooring stones etc., complete for finished item of work . | Civil | Labour | SWR33219 | 785 | Sqm | 176389.5
282 | 12.46 | Dadoing with Ceramic tiles Flooring with decorated white back ground glazed tiles, set over base coat of cement mortar (1:6) 12 mm thick over CC bed already laid or RCC Roof Slab, including neat cement slurry of honey like consistency spread @ 3.3 kgs per sqm. & jointed neatly with white cement paste mixed with pigment of matching shadeto full depth, including cost of all materials like cement, sand, water and tiles etc., complete, including seigniorage charges, etc., complete for finished item of work . | Civil | Supply | SWR33226 | 882 | Sqm | 10989.72
283 | 21.58 | Providing skirting to internal walls to 15 cm height/risers of steps with ...mm thick polished Shahabad stone length equal to polished stones, set over base coat of CM (1:3) 12 mm thick with cement slurry of honey like consistency spread at the rate of 3.30 kgs per sqm and jointed with white cement paste mixed with pigment of matching shade to full depth, including cost of all materials like Shahabad stone, cement, sand and water etc., complete, including seigniorage charges, etc., complete for finished item of work as directed by Engineer incharge of the work. | Civil | Supply | SWR33236 | 875 | Sqm | 18882.5
284 | 582.18 | Painting to new walls with 2 coats of ready mixed oil bound wahsable distemper of approved brand and shade over a base coat of appropriate primer of approved brand, making 3 coats in all to give an even shade after thourughly brushing the surface to remove all dirt and remains of loose powdered materials, including cost and conveyance of all materials to work site and all operational, incidental, labour charges etc. complete for finished item of work as per SS 911 for internal walls as directed by Engineer incharge of the work | Civil | Supply | SWR33333 | 146 | Sqm | 84998.28
285 | 1530.98 | Painting to new walls with 2 coats of ACE paint external grade of approved brand and shade over a base coat of appropriate primer of approved brand, making 3 coats in all to give an even shade after thourughly brushing the surface to remove all dirt and remains of loose powdered materials, including cost and conveyance of all materials to work site and all operational, incidental, labour charges etc. complete for finished item of work as per SS 912 for external walls as directed by Engineer incharge of the work. | Civil | Supply | SWR33334 | 154 | Sqm | 235770.92
286 | 10.15 | Supplying and fixing Alluminium glazed door cum fixed window or door using anodised alluminium extruded sections and mat finish for frames sites and Handle/knib,locking arrangements and 4.0mm plain glass fixed to the frame with beeding and qasket with all required item of work. | Civil | Labour | SWR33272 | 6162 | Sqm | 62544.3
287 | 26.1 | Plain Cement contrete (1:2:4) Nominal Mix using 20 mm metal using concrete mixer including cost and conveyance of all materials like cement, fine agregate (sand) coarse aggregate, water etc., to site and including Seigniorage changes, sales & other taxes on all materials including alol operational, incidental and labour charges such as machine mixing, laying concrete, curing etc., complete. | Civil | Labour | SWR33030 | 6287 | Cum | 164090.7
288 | 35.56 | Plain Cement contrete (1:3:6) Nominal Mix using 40 mm metal using concrete mixer including cost and conveyance of all materials like cement, fine agregate (sand) coarse aggregate, water etc., to site and including Seigniorage changes, sales & other taxes on all materials including alol operational, incidental and labour charges such as machine mixing, laying concrete, curing etc., complete. | Civil | Labour | SWR33029 | 5208 | Cum | 185196.48
289 | 2491 | Supply and fabrication of beams,chanales and angles including labour charges complete for the finished item of work. | Civil | Labour | SWR33145 | 128 | Kg | 318848
290 | 355 | Supply & fixing of 25mm dia 2mm thick surface P.V.C. pipe (ISI MARK) Concealed in wall with all required accessories including masonary work and labour charges etc.complete. | Civil | Labour | SWR33441 | 108 | Rmt | 38340
291 | 1 | Supply & fixing 4 way TPN Distribution board with IP-42 protection suitable for 3 phase 40A FP Isolator/ELCB/RCCB as incomer and 10kA-6-32A SP MCBs 12Nos as out going including internal connection and labour charges for surface / flush mounting etc Complete. | Civil | Labour | SWR33526 | 11353 | EA | 11353
292 | 8 | Supply & fixing of 6A 3 pin wall plug socket with 6A switch control on a common switch board with earth continuity including wire leads,earth connection along with all labour charges etc., complete | Civil | Supply | SWR33468 | 166 | EA | 1328
293 | 2 | Supply & fixing of 16A 3 pin and 6A 3pin plug Flush type socket with indicator lamp and 16Amps fuse unit and 16Amps switch control (5 in one )duly recessed in wall with wooden deep box of 6'' x 8'' x 2 1/2'' size covered with hylam sheet earth connection and all labour charges etc., complete on wall. | Civil | Supply | SWR33470 | 449 | EA | 898
294 | 64 | Wiring with 2 runs of 14/0.3mm (1.0 sq.mm)Fire Retardant (FR) P.V.C. insulated flexible copper cable (ISI MARK) in existing pipe with 6A modular type Switch,ceiling rose and 3mm thick hylam sheet covering to switch control box including all labour charges etc., complete for light points, bell , fan and exhaust fan points in Non-Residential Buildings. | Civil | Labour | SWR33457 | 676 | EA | 43264
295 | 24 | Supply & Fixing of 28W T5 fluorescent tube. Makes : Crompton / Bajaj / Phillips / Surya / Havells with copper choke,starter etc.,incuding 1No 40W tube etc., complete. | Civil | Supply | SWR33558 | 148 | EA | 3552
296 | 1 | Supply of 12" (300mm)ISI, 900 RPM Light duty exhaust fan with metallic blades with Mark of makes Crompton / Bajaj / Havells / Orient. | Civil | Supply | SWR33571 | 2192 | EA | 2192
297 | 185 | Supply and run of 2 of 22/0.3mm (1.5 sq.mm) (FR) P.V.C. insulated flexible copper cable in existing pipe for mains including all labour charges complete. | Civil | Supply | SWR33496 | 75 | RMT | 13875
298 | 310 | Supply and run of 2 of 36/0.3mm (2.5 sq.mm) FR P.V.C. insulated flexible copper cable in existing pipe for mains including all labour charges complete. | Civil | Supply | SWR33497 | 103 | RMT | 31930
299 | 14 | Supply & fixing of batten holder /slanting holder in lieu of ceiling rose of light point complete with all connection and all labour charges with 40W bulb (for new installation). | Civil | Supply | SWR33484 | 141 | EA | 1974
300 | 12 | Supply & fixing of 1200mm (48'') sweep 230v,A.C 50 Hz.Ceiling fan with 3 Blades and double ball bearings with all standared accessories. | Civil | Supply | SWR33563 | 2277 | EA | 27324
301 | 12 | Supply & fixing of Electronic Regulator for ceiling fans 900/1200/1400mm sweep including cost of material, Electrical charges complete for finished item of work | Civil | Supply | SWR33564 | 589 | EA | 7068
302 | 10 | Supply & Fixing of 12" heavy duty exhaust fan with metal blades etc including all operational, incidental and labour charges etc. complete for the finished item of worK Makes : Crompton / Havells Ventilair-DB / Orient hill air. | Civil | Supply | SWR33573 | 3887 | EA | 38870
303 | 1 | Providing independent EARTHING by excavating a trench to a depth of 2.1M in all solid,as per size specified in the Data,using 40mm dia 'B' class GI pipe of 2.5 Mtrs length with necessary accessories with hume pipe ring duly providing staggered holes including filling with equal proportion of salt and Charcoal in layers and all labour charges etc., compiete for small quarters. | Civil | Supply | SWR33596 | 5345 | EA | 5345
304 | 14 | S&F 20W LED Tubelight Batten | Civil | Supply | SWR33553 | 582 | EA | 8148
305 | 30 | Supplying, laying, jointing and testing 101.4 mm SWG SP-1 pipes of ISI make conforming to ISI 651 & 4127 with airtight cement joints in CM 1.5:1 prop. Including excavation of trenches and socket pits in any soil (except rock requiring blasting) up to 1524 mm(5'0") depth and refilling with watering and tamping. | Civil | Supply | SWR34281 | 755 | RMT | 22650
306 | 1 | Constructing 457.2 mm x 457.2 mm (1'6"x1'6") brick in CM 1:6 prop. Masonry. Inspection chamber up to 914.4 mm (3'0") and fitted with light weight 457.2 mm x 457.2 mm (1'6"x1'6") C.I frame and cover of 20 Kg. | Civil | Supply | SWR34296 | 8766 | EA | 8766
307 | 2 | Supply & fixing of 110 mm dia - Door Bend 87.5 Degree - UPVC/SWR Pipe fittings (Prince/Sudhakar or any ISI Brand) | Civil | Supply | SWR34381 | 128 | EA | 256
308 | 2 | Supply & fixing of 110 mm dia - Plain Bend 87.5 Degree - UPVC/SWR Pipe fittings (Prince/Sudhakar or any ISI Brand) | Civil | Supply | SWR34380 | 100 | EA | 200
309 | 12 | Supply & fixing of 110 mm dia 3 M Single Socket PVC/SWR pipe - 6 Kg/sq.cm - Prince/Sudhakar or any ISI Brand | Civil | Supply | SWR34377 | 462 | RMT | 5544
310 | 20 | Supply & fixing of 90 mm dia 3 M Single Socket PVC/SWR pipe - 6 Kg/sq.cm - Prince/Sudhakar or any ISI Brand | Civil | Supply | SWR34378 | 410 | RMT | 8200
311 | 2 | Supplying & fixing 150 mm x 100 mm SWG gully traps conforming to ISI 651 & 4127 with C.I Grating & Cost. Brick masonry in CM 1:6 prop. Intermediate chamber and fitted with 304.8 mm x 288.6mm (12"x9") C.I Frame and hinged cover | Civil | Supply | SWR34286 | 767 | EA | 1534
312 | 1 | Supplying and Fixing European Water Closet of 1st quality conforming to IS:2556-Part-2-1973 of Hindustan / Neycer or Parryware make white glazed with 'S' trap | Civil | Labour | SWR34314 | 2228 | EA | 2228
313 | 1 | Supplying and Fixing best Indian make plastic seat and lid for European water closets with rubber or plastic Buffers as per IS 2548-1996 | Civil | Supply | SWR34315 | 1324 | EA | 1324
314 | 2 | Supply & fixing 15 mm angle stop cock Indian make 400 grams Seiko/ Senior/ Nice/ Senior/ Nice or equivalent | Civil | Supply | SWR34328 | 721 | EA | 1442
315 | 4 | S&F 15 mm bib tap Indian make 400 grams Seiko/ Senior/ Nice or equivalent | Civil | Supply | SWR34329 | 298 | EA | 1192
316 | 1 | Supplying & Fixing Indian make Flat Back Wash Hand Basin (HSW/Parryware/ Neycer) 1st quality conforming to IS:2556-Part-4:1972 with waste fittings like rubber plug, chain, 32 mm nominal size C.P. Fitting with parallel pipe thread conforming to IS:2963-1979 and fitted with 15 mm nominal bore Chromium Plated Pillar Tap of 1st quality Indian make 400 grams Seiko/ Senior/ Nice/ Esso or equivalent complete with standard CI brackets including wooden block: 550 x 400 mm - Single C.P. Pillar cock | Civil | Supply | SWR34316 | 1717 | EA | 1717
317 | 2 | Supply & fixing 38.1 mm C.P waste coupling Half or Full Thread 1st Quality Indian make Parryware or equivalent | Civil | Supply | SWR34428 | 309 | EA | 618
318 | 2 | Supply & fixing of 4" (101.6 mm ) Nahany Trap ( Without Jali with inlet)UPVC/SWR Pipe fittings (Prince/Sudhakar or any ISI Brand) | Civil | Supply | SWR34387 | 134 | EA | 268
319 | 1 | Supplying & Fixing low down Plastic flushing tank 10 Lit Capacity Hindustan Sanitary ware/ parry/ Neycer with internal components | Civil | Supply | SWR34376 | 2032 | EA | 2032
320 | 1000 | Providing & Placing on Terrace (at all floor levels) polyethylene water storage tank with Double layer approved brand & manufacture with cover and suitable locking arrangement & making necessary holes for inlet & outlets and over flow pipes but with NECESSARY fittings & base support for tanks | Civil | Supply | SWR34375 | 10 | L | 10000
321 | 2 | Supply & fixing 31.75 mm dia PVC flexible waste pipe of 914.4 mm length of Ist quality complete for finished item of work | Civil | Supply | SWR34426 | 33 | EA | 66
322 | 20 | S & F of (15.90mm)Ashirvad/ Ajay/ Astral Flowguard or equivalent CPVC Pipes and Fittings to meet the requirement of ASTM-D 2846 and are produced in CTS (Copper Tube Sizes 1/2" ton 2" Ashirvad Flowgurard SDR 11 and SDR 13.5 pipes are made from idential CPVC compounds having the same physical Properties for Hot and Cold Water (IS 15778:2007)- 15.90mm OD Pipe - SDR 11 | Civil | Supply | SWR34361 | 239 | RMT | 4780
323 | 50 | Supply and Fixing of (22.20mm) Ashirvad/ Ajay/ Astral Flowguard or equivalent CPVC Pipes and Fittings to meet the requirement of ASTM-D 2846 and are produced in CTS (Copper Tube Sizes 1/2" ton 2" Ashirvad Flowgurard SDR 11 and SDR 13.5 pipes are made from idential CPVC compounds having the same physical Properties for Hot and Cold Water (IS 15778:2007)-22.20mm OD Pipe - SDR 11 | Civil | Supply | SWR34362 | 313 | RMT | 15650
324 | 40 | Supply and Fixing of (28.60mm)Ashirvad/ Ajay/ Astral Flowguard or equivalent CPVC Pipes and Fittings to meet the requirement of ASTM-D 2846 and are produced in CTS (Copper Tube Sizes 1/2" ton 2" Ashirvad Flowgurard SDR 11 and SDR 13.5 pipes are made from idential CPVC compounds having the same physical Properties for Hot and Cold Water (IS 15778:2007)-28.60mm OD Pipe - SDR 11 | Civil | Supply | SWR34363 | 410 | RMT | 16400
325 | 2 | Supply & fixing Gunmetal (GM) Ball valve with SS Ball and SS Spindle as per IS - Class - I, Indian make heavy type - 25mm NB Size | Civil | Supply | SWR34346 | 466 | EA | 932
326 | 20 | Supply & fixing Gunmetal (GM) Ball valve with SS Ball and SS Spindle as per IS - Class - I, Indian make heavy type -20mm NB Size | Civil | Supply | SWR34345 | 331 | EA | 6620
327 | 1 | Supply & fixing 25.4 mm dia & 609.6 mm long aluminium anodized towel rod with brackets and aluminium screws | Civil | Supply | SWR34430 | 489 | EA | 489
328 | 1 | Supply & fixing NP soap dish heavy type with NP screws | Civil | Supply | SWR34429 | 675 | EA | 675
329 | 17.5 | Supply and fixing of AC sheets including cost of material labour conveyence etc complete for finished item of work as directed by the engineer in charge. | Civil | Supply | SWR33400 | 395 | M2 | 6912.5
330 | 3.05 | S&F of Glow sign board size 10' x 3' including lettering, labour charges, fitting charges cost of all materials and complete for finished item. | Civil | Supply | SWR33422 | 3553 | Sqm | 10836.65
331 | 211.06 | Carting away of excavated soils Complete for finished item of work | Civil | Supply | SWR34151 | 270 | Cum | 56986.2
332 | 9.4 | Providing 20 mm chips in the transformer area including cost, lead and labour charges complete for finished item of work | Civil | Supply | SWR33057 | 1601 | Cum | 15049.4
333 | 50 | Flooring with chequrred terrazzo tiles of 22 mm thick (medium shade ) set over base coat of cement mortar (1:6) 12 mm thick over CC bed already laid or RCC Roof Slab, including neat cement slurry of honey like consistency spread @ 3.3 kgs per sqm. & jointed with neat cement to full depth mixed with pigment of matching shade, including cost of all materials like cement, sand, water and tiles etc., complete, including seigniorage charges, complete for finished item of work | Civil | Supply | SWR33222 | 916 | Sqm | 45800
334 | 25.68 | Supply and fixing of MS GATE with redoxide and 2 Coats of Anamil paint Complete finished item of work as directed by Engineer - in-charge | Civil | Supply | SWR33404 | 5299 | sqm | 136078.32
335 | 1 | Geophysical Investgation charges for water point by Geologist as directed by Engineer in chargecomplete for the finished item of work. | Civil | Supply | SWR33608 | 5000 | Sqm | 5000
336 | 225 | Drilling of 165mm bore well with machine rig including deployment and hire charges of rig and other machinery and equipment labour charges , measuring the yeild of borewell including cost and conveyance etc complete 0 to 90M | Civil | Supply | SWR33609 | 336 | Rmt | 75600
337 | 25 | Supply and fixing of 160mm dia PVC casing of A class 6Kg point pressure including cost and conveyance of all materials labour charges etc complete for finished item of work as directed by the engineer-in-charge. | Civil | Labour | SWR33611 | 883 | Rmt | 22075
338 | 1 | Supply and erecting, ISI mark submersible 2.0HP, Single Phase 30 stages pumpset suitable for 106/156mm dia borewell including cost and conveyance of all materials labour charges etc complete for finished item of work | Civil | Labour | SWR33626 | 21619 | EA | 21619
339 | 168 | Supply and fixing of HDPE pipe 40mm dia of 16Kg/cSqm including cost and conveyance of all materials labour charges etc complete for finished item of work as directed by the engineer-in-charge. | Civil | Labour | SWR34410 | 180 | Rmt | 30240
340 | 1 | Supply and erecting D.O.L Starter 250V , Single phase,50Hz with SS enclouserincluding cost and conveyance of all materials labour charges etc complete for finished item of work | Civil | Supply | SWR33644 | 1040 | EA | 1040
341 | 180 | Supply of 3 Core 2.5 Sqmm Flat Copper cable of ISI for Submersible Motors of makes Finolex / Polycab / Gold Medal / Million / Payal / Sun Light / Power Flex / Fortune Art | Civil | Labour | SWR33641 | 192 | Rmt | 34560
342 | 1 | Provd-DGPS & Total Staion Survey | Civil | Labour | SWR34506 | 5000 | EA | 5000
343 | 1 | Providing supply of electricity to the site premises through custamer service centre duly applying for new connection including service wire, application complete the work. | Civil | Supply | SWR33425 | 5408 | EA | 5408
344 | 288.4 | Seigniorage Charges - Sand | Civil | Supply | SWR34470 | 40 | Cum | 11536
345 | 547.35 | Seigniorage Charges - Metal | Civil | Supply | SWR34471 | 97.5 | Cum | 53366.625
346 | 350 | Seigniorage Charges -Gravel | Civil | Supply | SWR34472 | 30 | Cum | 10500
|  |  |  | Civil Total in Rs. |  |  |  | 10099422.215
|  |  |  | Net Total (Elec & Civil) in Rs. |  |  |  | 27878429.0595
|  |  |  | GST @ 18% in Rs. |  |  |  | 5018117.2307
|  |  |  | Gross Total in Rs. |  |  |  | 32896546.2902

## CO Op Indst 13
Name of the Work : Erection, testing and commissioning of 33/11kV Indoor Sub Station with 2x 8MVA PTRs Construction of control room, compound wall along with MS gate and bore well, cable trenches, power transformer plinths, toilet block, electrification, sanitary and water supply arrangements at Co-Op Industrial Estate, Balanagar, Balanagar in Operation circle of Kukatpally Constituency in Sub division-V, Master plan-I of Master Plan Hyderabad circle under T&D Improvement works.
Electrical Portion
WBS Element : Elec - S-1779-12-01-01-02-001 & Civil - S-1779-12-07-01-01-001
Schedule
Sl No | Estimate Quantity | Description of item | Work Type | Item Short Description | Service Codes | Rate (INR) | UOM | AMOUNT
1 | 2 | LOADING of 8 MVA PTR | Elect | Labour | SWR10613 | 5805.84 | EA | 11611.68 | 11611.68 | 0
2 | 2 | Transport of Power transformers (0 to 100 KM) from one place to another place in GHMC Area.(excluding of loading & unloading )-8MVA power transformer | Elect | Labour | SWR10854 | 21945 | EA | 43890 | 43890 | 0
3 | 2 | UNLOADING of 8 MVA PTR | Elect | Labour | SWR10627 | 5805.84 | EA | 11611.68 | 11611.68 | 0
4 | 2 | Erection of PTR on constructed plinth-Erection of 8 MVA PTR. | Elect | Labour | SWR21321 | 49480.2 | EA | 98960.4 | 98960.4 | 0
5 | 1 | LOADING of 50,63,75&100kva DTR | Elect | Labour | SWR10195 | 350 | EA | 350 | 350 | 0
6 | 1 | Transport of conductor drums, cable drums, fragile material such as kiosks, VCBs,control panels, current transformers, boosters, lightning arrestors, insulators, transformers, meters (which are less in weight and occupy more space) (excluding of loading unloading)-Above 10 Km and upto 20 Km with Lorry for each trip | Elect | Labour | SWR11861 | 3299.7 | EA | 3299.7 | 3299.7 | 0
7 | 1 | UNLOADING of 50,63,75&100kva DTR | Elect | Labour | SWR10513 | 280 | EA | 280 | 280 | 0
8 | 1 | Construction of DTR Plinth- RCC Column type DTR Plinth of size 1'X1'X10',topslab 4'x4'x6" & beam size 4'X8'X8" upto 160KVA | Elect | Labour | SWR21843 | 25967.57 | EA | 25967.57 | 25967.57 | 0
9 | 1 | Erection of 3 Phase DTRs 63,75 & 100 KVA including loading and Unloading DTR on the Structure/Plinth etc | Elect | Labour | SWR20905 | 1650 | EA | 1650 | 1650 | 0
10 | 16 | Loading of 11 KV VCBs along with Panel boards | Elect | Labour | SWR10199 | 1024 | EA | 16384 | 16384 | 0
11 | 8 | Transport of conductor drums, cable drums, fragile material such as kiosks, VCBs,control panels, current transformers, boosters, lightning arrestors, insulators, transformers, meters (which are less in weight and occupy more space) (excluding of loading unloading)-Above 10 Km and upto 20 Km with Lorry for each trip | Elect | Labour | SWR11861 | 3299.7 | EA | 26397.6 | 26397.6 | 0
12 | 16 | Un loading of 11 KV VCBs along with Panel boards | Elect | Labour | SWR10517 | 1044.48 | EA | 16711.68 | 16711.68 | 0
13 | 16 | Erection of 11KV indoor switch gear panel/indoor PT panel /Bus section panel / Bus raiser panel/Capacitor panel/Switch fuse panel for DTR. | Elect | Labour | SWR10931 | 8894 | EA | 142304 | 142304 | 0
14 | 10 | Loading of 33 KV VCBs along with Panel boards | Elect | Labour | SWR10198 | 1024 | EA | 10240 | 10240 | 0
15 | 5 | Transport of conductor drums, cable drums, fragile material such as kiosks, VCBs,control panels, current transformers, boosters, lightning arrestors, insulators, transformers, meters (which are less in weight and occupy more space) (excluding of loading unloading)-Above 10 Km and upto 20 Km with Lorry for each trip | Elect | Labour | SWR11861 | 3299.7 | EA | 16498.5 | 16498.5 | 0
16 | 10 | UNLOADING of 33 KV VCBs&Panel boards | Elect | Labour | SWR10516 | 1044.48 | EA | 10444.8 | 10444.8 | 0
17 | 10 | Erection of 33KV indoor switch gear panel/33KV indoor PT panel / Bus section panel / Bus raiser panel | Elect | Labour | SWR10930 | 9847 | EA | 98470 | 98470 | 0
18 | 1 | Loading of 220 V Batterry with charger | Elect | Labour | SWR11166 | 1612 | SET | 1612 | 1612 | 0
19 | 1 | Transport of conductor drums, cable drums, fragile material such as kiosks, VCBs,control panels, current transformers, boosters, lightning arrestors, insulators, transformers, meters (which are less in weight and occupy more space) (excluding of loading unloading)-Above 10 Km and upto 20 Km with Lorry for each trip | Elect | Labour | SWR11861 | 3299.7 | EA | 3299.7 | 3299.7 | 0
20 | 1 | Un loading of 220 V Batterry with charger | Elect | Labour | SWR11147 | 1024 | SET | 1024 | 1024 | 0
21 | 1 | Erection of 220 V, 200 AH battery in complete shape fit for charging . Conventional lead acid | Elect | Labour | SWR12350 | 7666 | EA | 7666 | 7666 | 0
22 | 1 | Supply of AC Supply panel inluding providing of changeover switch, SFU, metering unit, 32 A three phase MCB, 16 A Single phase MCB complete as per specification. | Elect | Supply | SMR40045 | 42000 | EA | 42000 | 42000 | 0
23 | 1 | Erection of control/Relay panels, AC Panels, announciationpanels etc in the control room duly mounting them on channels and grouting them with foundation bolts excluding cost of channels & foundation bolts | Elect | Labour | SWR11893 | 2122 | EA | 2122 | 2122 | 0
24 | 44 | Cutting Charges for RS joist 150x150mm | Elect | Labour | SWR10297 | 48 | EA | 2112 | 2112 | 0
25 | 0.83 | Fabrication of Main and Auxiliary structures with welding usingraw steel such as RS joist, M.S.Angles, Plates, Channels,including the supply and fabrication of 6mm base plate to the RS-Joist poles excluding cost of Mild Steel and transport charges to substation site, including erection. | Elect | Labour | SWR10869 | 3426 | TO | 2843.58 | 2843.58 | 0
26 | 3.83 | Alligning the Main and Auxiliary structures such as RS joist,M.S.Angles, Plates, Channels, Structure to zero level duly leveling in prefabricated MS frames with Hydraulic jacks before galvanising/ fabrication. | Elect | Labour | SWR10867 | 1470 | TO | 5630.1 | 5630.1 | 0
27 | 3.83 | Painting of sub-station structures with two coats of Aluminium paint using Aluminium paint 1st grade containing 3.6 kg of Aluminium paste for 18 liters of thinner 1st coat is to be applied before erection of sub station structures and 2nd coat after stringing and half round welding including cost of paint, cost of brushes,labour charges etc., complete. Supply of material cost for First coat of 1st Grade Aluminium Paint, brushes etc. | Elect | Supply | SMR40009 | 2181 | TO | 8353.23 | 8353.23 | 0
28 | 3.83 | Painting of sub-station structures with two coats of Aluminium paint using Aluminium paint 1st grade containing 3.6 kg of Aluminium paste for 18 liters ofthinner 1st coat is to be applied before erection of sub-station structures and 2nd coat after stringing and half round welding including cost of paint, cost of brushes,labour charges etc., complete. Labour charges for painting including scratching and cleaning of Sub-station structures of 1st coat of Aluminium | Elect | Labour | SWR10877 | 851 | TO | 3259.33 | 3259.33 | 0
29 | 3.83 | Painting of sub-station structures with two coats of Aluminium paint using Aluminium paint 1st grade containing 3.6 kg of Aluminium paste for 18 liters of thinner 1st coat is to be applied before erection of sub-station structures and 2nd coat after stringing and half round welding including cost of paint, cost of brushes, labour charges etc., complete. Supply of material cost for Second coat of 1st Grade Aluminium Paint, brushes, etc | Elect | Supply | SMR40010 | 1293 | TO | 4952.19 | 4952.19 | 0
30 | 3.83 | Painting of sub-station structures with two coats of Aluminium paint using Aluminium paint 1st grade containing 3.6 kg of Aluminium paste for 18 liters of thinner 1st coat is to be applied before erection of sub-station structures and 2nd coat after stringing and half round welding including cost of paint, cost of brushes, labour charges etc., complete. Labour charges for painting including scratching and cleaning of Sub-station structures of 2nd coat of Aluminium | Elect | Labour | SWR10879 | 482 | TO | 1846.06 | 1846.06 | 0
31 | 43 | Painting of Name Plates for any equipment | Elect | Labour | SWR10963 | 122 | EA | 5246 | 5246 | 0
32 | 36 | Supply of CI earth pipe 100 mm dia, 2.75 mt long thickness 10mm with flange as per specication | Elect | Supply | SMR11482 | 3486 | EA | 125496 | 125496 | 0
33 | 36 | Providing of earthing with excavation of earth pit (0.6 x0.6x2.4 Mts.) duly filling with bentonite, earth , running of earth wire etc., complete, including cost of bentonite and excluding cost of RCC collar of size 0.75M dia x 0.5 M height | Elect | Labour | SWR10357 | 1234.2 | EA | 44431.2 | 44431.2 | 0
34 | 36 | Providing of RCC Collar guarding to the existing earth pits with damaged masonry including dismantling and removing of existing masonry and fixing the RCC collar of 0.60 M dia X 0.50M height | Elect | Labour | SWR10359 | 386 | EA | 13896 | 13896 | 0
35 | 531.9 | Laying of MS Flats /GI Flats 75x 8mm earth mat including excavation of trenches of depth 600mm, welding, connecting to equipment andconnecting lightning shield to earth mat and earthing of fence posts, drilling and connecting earth rods including connecting cast iron pipes including fabrication | Elect | Labour | SWR10920 | 65 | RMT | 34573.5 | 34573.5 | 0
36 | 208.3 | Fabrication and connecting of M.S./ G.I. Flat 50x6mm to risers from earth mat to structures, equipment, marshalling boxes, electrical panels, PLCC panels, fencing posts etc. | Elect | Labour | SWR10919 | 41 | RMT | 8540.3 | 8540.3 | 0
37 | 50 | Supply of GI Bolts & Nuts | Elect | Supply | SMR11488 | 117.5 | KG | 5875 | 5875 | 0
38 | 314 | Supply and painting of Black to all earth Flat | Elect | Labour | SWR12217 | 55 | M | 17270 | 17270 | 0
39 | 2 | Supply of Copper Flexible jumper with 75 X 8 of length 250 mm at neutral of Power tranformer end and 50 X 6 of length 50mm two Nos at double neutral end duly brasing with flexible jumper of capacity of 5kA/3 sec for power transformer neutral | Elect | Supply | SMR40033 | 4725 | EA | 9450 | 9450 | 0
40 | 2 | Providing of double earthing for neutral with flexible copper jumpers including arrangement by fixing M.S.Channel 100x50mm | Elect | Labour | SWR11892 | 1323 | EA | 2646 | 2646 | 0
41 | 106 | Laying of 4No's single core 630 sqmm UG cable (Single Circuit with one spare cable) including excavation of trench of size 0.7 Mtrs width and 1.2 Mtrs depth from road level, providing of DWC/GI pipes whereever required depth is not acquired as per the instructions of Engineer in Charge and filling with sand 250mm above the cable and 50mm below the cable, laying of cable, placing 40mm shabad protective slabs, back filling the trench with earth, levelling and and removing the debris from the sit inluding the cost of lead and lift etc. In Hard Gravel Soil / BC soil / Red earth / stone and earth mixed with fair boulders / Normal soil | Elect | Labour | SWR12110 | 2463.3 | M | 261109.8 | 261109.8 | 0
42 | 56 | Raising of Single Run 33KV 1x630sqmm UG Cable on Support | Elect | Labour | SWR12448 | 133 | M | 7448 | 7448 | 0
43 | 106 | Laying of second cable 33KV UG Cb in Existing Duct | Elect | Labour | SWR12452 | 200 | M | 21200 | 21200 | 0
44 | 14 | Raising of Single Run 33kV 3x400 Sqmm Cu cable on already erected support with wooden / MS clamps and connecting it to over head line withcable jumpers including cost of required wooden cleats, lugs and bolts and nuts through GI pipe (excluding the cost of GI pipe) | Elect | Labour | SWR11954 | 135.66 | M | 1899.24 | 1899.24 | 0
45 | 8 | Supply of 33KV 1x630Sqmm GIS ID Unit End Termination | Elect | Supply | SMR12473 | 2500 | EA | 20000 | 20000 | 0
46 | 8 | Supply of 33KV 1x630Sqmm OD Unit End Termination | Elect | Supply | SMR12474 | 4200 | EA | 33600 | 33600 | 0
47 | 8 | Install-33KV 1x630Sqmm GIS ID End Termination | Elect | Labour | SWR12473 | 17600 | EA | 140800 | 140800 | 0
48 | 8 | Install-33KV 1x630Sqmm OD Unit End Termination | Elect | Labour | SWR12474 | 4000 | EA | 32000 | 32000 | 0
49 | 4 | Making of Outdoor/Indoor 33 KV 3x400 Sqmm End Termination | Elect | Labour | SWR10387 | 2764.76 | EA | 11059.04 | 11059.04 | 0
50 | 85 | Laying of XLPE UG cable Single Run including excavation of trench of size 450mm wide and 850mm for LT, 1050mm for 11 KV and 1200mm for 33 KV form road level, providing of DWC/GI pipes whereever required depth is not acquired as per the instructions of Engineer in Charge, the prorata basis rates to be adopted for 2 feet, 3feet depths and filling with sand 250mm above the cable and 50mm below the cable, laying of cable, placing 40mm shabad protective slabs, back filling the trench with earth, levelling and and removing the debris from the site inluding the cost of lead and lift etc.depth of the trench) LT -0.85 mts, 11 KV-1.05Mtrs & 33 KV - 1.20 mtrs. In Hard Gravel Soil / BC soil / Red earth / stone and earth mixed with fair boulders/Normal soil / CC/BT Road 11KV 3x185 Sqmm Cable | Elect | Labour | SWR11920 | 465.46 | M | 39564.1 | 39564.1 | 0
51 | 15 | Raising of Single Run 11 KV 3x185 Sqmm Cable on already erected support with wooden / MS clamps and connecting it to over head line with cable jumpers including cost of required wooden cleats, lugs and bolts and nuts through GI pipe (excluding the cost of GI pipe) | Elect | Labour | SWR11956 | 126.23 | M | 1893.45 | 1893.45 | 0
52 | 2 | Making of Outdoor/Indoor 11 KV 3x185 Sqmm Cable End Termination | Elect | Labour | SWR10390 | 2370.63 | EA | 4741.26 | 4741.26 | 0
53 | 90 | Laying of XLPE UG cable Single Run including excavation of trench of size 450mm wide and 850mm for LT, 1050mm for 11 KV and 1200mm for 33 KV form road level, providing of DWC/GI pipes whereever required depth is not acquired as per the instructions of Engineer in Charge, the prorata basis rates to be adopted for 2 feet, 3feet depths and filling with sand 250mm above the cable and 50mm below the cable, laying of cable, placing 40mm shabad protective slabs, back filling the trench with earth, levelling and and removing the debris from the site inluding the cost of lead and lift etc.depth of the trench) LT -0.85 mts, 11 KV-1.05Mtrs & 33 KV - 1.20 mtrs. In Hard Gravel Soil / BC soil / Red earth / stone and earth mixed with fair boulders/Normal soil / CC/BT Road LT 3 1/2 x 185 Sqmm Cable | Elect | Labour | SWR11923 | 377.63 | M | 33986.7 | 33986.7 | 0
54 | 10 | Raising of Single Run cable on already erected support with wooden / MS clamps and connecting it to over head line with cable jumpers including cost of required wooden cleats, lugs and bolts and nuts through GI pipe (excluding the cost of GI pipe)-LT 3 1/2 x 185 Sqmm Cable | Elect | Labour | SWR11959 | 85.43 | M | 854.3 | 854.3 | 0
55 | 2 | Fixing of OutDoor/Indoor end termination LT 3 1/2 x185 Sqmm Cable | Elect | Labour | SWR10765 | 968.9 | EA | 1937.8 | 1937.8 | 0
56 | 2200 | Laying of 4 core/10 core 2.5 sq. mm.Copper control cable in aready excavation trench including cost of providing single compress glands at both ends . | Elect | Labour | SWR11879 | 27 | M | 59400 | 59400 | 0
57 | 500 | Cable terminations to the switch gear marshalling boxes/panel terminal blocks/control and relay panels LT AC panel including providing suitable ferrules and lugs as per specification (including cost of ferrules, lugs and glands) | Elect | Labour | SWR12510 | 27 | EA | 13500 | 13500 | 0
58 | 1.6 | Fabrication of Main and Auxiliary structures with welding using raw steel such as RS joist, M.S.Angles, Plates, Channels, including the supply and fabrication of 6mm base plate to the RS-Joist poles excluding cost of Mild Steel and transport charges to substation site, including erection. | Elect | Labour | SWR10869 | 3426 | TO | 5481.6 | 5481.6 | 0
59 | 1.6 | Painting of sub-station structures with two coats of Aluminium paint using Aluminium paint 1st grade containing 3.6 kg of Aluminium paste for 18 liters of thinner 1st coat is to be applied before erection of sub station structures and 2nd coat after stringing and half round welding including cost of paint, cost of brushes,labour charges etc., complete. Supply of material cost for First coat of 1st Grade Aluminium Paint, brushes etc. | Elect | Supply | SMR40009 | 2181 | TO | 3489.6 | 3489.6 | 0
60 | 1.6 | Painting of sub-station structures with two coats of Aluminium paint using Aluminium paint 1st grade containing 3.6 kg of Aluminium paste for 18 liters ofthinner 1st coat is to be applied before erection of sub-station structures and 2nd coat after stringing and half round welding including cost of paint, cost of brushes,labour charges etc., complete. Labour charges for painting including scratching and cleaning of Sub-station structures of 1st coat of Aluminium | Elect | Labour | SWR10877 | 851 | TO | 1361.6 | 1361.6 | 0
61 | 1.6 | Painting of sub-station structures with two coats of Aluminium paint using Aluminium paint 1st grade containing 3.6 kg of Aluminium paste for 18 liters of thinner 1st coat is to be applied before erection of sub-station structures and 2nd coat after stringing and half round welding including cost of paint, cost of brushes, labour charges etc., complete. Supply of material cost for Second coat of 1st Grade Aluminium Paint, brushes, etc | Elect | Supply | SMR40010 | 1293 | TO | 2068.8 | 2068.8 | 0
62 | 1.6 | Painting of sub-station structures with two coats of Aluminium paint using Aluminium paint 1st grade containing 3.6 kg of Aluminium paste for 18 liters of thinner 1st coat is to be applied before erection of sub-station structures and 2nd coat after stringing and half round welding including cost of paint, cost of brushes, labour charges etc., complete. Labour charges for painting including scratching and cleaning of Sub-station structures of 2nd coat of Aluminium | Elect | Labour | SWR10879 | 482 | TO | 771.2 | 771.2 | 0
63 | 5 | Excavation of pits in hard rock not requiring blasting. (In hard murram / rock boulders)11 Mtrs PSCC Poles/ Box poles 0.75 M x 0.9 M x 1.95 M | Elect | Labour | SWR11040 | 990.68 | EA | 4953.4 | 4953.4 | 0
64 | 5 | Erection of pole in position, aligning and setting to work, fixing of cross arms and top clamps, earthing of supports, back filling with earth and stones properly ramming including transport of materials from road side to location excluding pit excavation-Box pole 9/10/11 Mtr | Elect | Labour | SWR11266 | 2643.83 | EA | 13219.15 | 13219.15 | 0
65 | 4.7 | Mass concreting of supports erected with CC (1:4:8) using 40 mm, HB G metal including the cost of metal, sand, Cement and curing etc.-Including the cost of cement | Elect | Labour | SWR10356 | 6579 | M3 | 30921.3 | 30921.3 | 0
66 | 0.155 | Coping of 1.5'x1.5'x1 with 1:8 slope Using form boxes (0.031Cumt.) | Elect | Labour | SWR11890 | 3893.03 | M3 | 603.4197 | 603.42 | 0.00035
67 | 5 | Paint of coping with 2 coats of white cement incl cost of paints etc. | Elect | Labour | SWR11089 | 48 | EA | 240 | 240 | 0
68 | 1 | Erection of 11 KV HG Fuse set including earthing | Elect | Labour | SWR10395 | 740.52 | SET | 740.52 | 740.52 | 0
69 | 1 | Erection of 11KV 200A TT type AB Switch including fixing of cross angles and alignment complete | Elect | Labour | SWR20102 | 1813.49 | EA | 1813.49 | 1813.49 | 0
70 | 1 | Painting of sub-station structures with two coats of Aluminium paint using Aluminium paint 1st grade containing 3.6 kg of Aluminium paste for 18 liters of thinner 1st coat is to be applied before erection of sub-station structures and 2ndcoat after stringing and half round welding including cost of paint, cost of brushes, labour charges etc., complete.-Painting of operating rods of 33kV, 11kV AB switches with post office red colour (including cost of paint) | Elect | Labour | SWR10881 | 142 | EA | 142 | 142 | 0
71 | 1 | Erection of LT distribution box including laying of LT cable from distribution box to LT OH line and DTR to distribution box including earthing of distribution box and crimping of lugs connecting of jumpers etc | Elect | Labour | SWR10674 | 1594.67 | EA | 1594.67 | 1594.67 | 0
72 | 18 | Supply of earthing pipe with materials GI Flat 25X3 mm | Elect | Supply | SMR11485 | 105 | KG | 1890 | 1890 | 0
73 | 30 | Running of GI eartn flat of size 25X3mm from all metallic parts of channels, AB Switch, HG fuse set, DTr neutral and LT Distribution box and inter connection of earth pits etc complete. | Elect | Labour | SWR12125 | 14.03 | M | 420.9 | 420.9 | 0
74 | 2 | Loading of 11KV/33KV XLPE UG Cable for all sizes | Elect | Labour | SWR11230 | 1024 | DR | 2048 | 2048 | 0
75 | 1 | Transport of conductor drums, cable drums, fragile material such as kiosks, VCBs,control panels, current transformers, boosters, lightning arrestors, insulators, transformers, meters (which are less in weight and occupy more space) (excluding of loading unloading)-Above 10 Km and upto 20 Km with Lorry for each trip | Elect | Labour | SWR11861 | 3299.7 | EA | 3299.7 | 3299.7 | 0
76 | 2 | Un loading of 11KV/33KV XLPE UG Cable for all sizes | Elect | Labour | SWR11231 | 1024 | DR | 2048 | 2048 | 0
77 | 8 | Supply of stepped tubular poles single way made of steel of length 9mtrs with tensile strength of 42kgf/mm2 at a steps of 4.5 mtrs with outer dia 114.3 mm,2.1 mtrs with outer dia 88.9 mm, 2.1 mtrs with outer dia 76.1 mm, normal Crippling load of 141 kgf, normal Breaking load of 198 kgf ,working Crippling load of 70 kgf, working Breaking load of 79 kgf as per IS 2713. | Elect | Supply | SMR40051 | 13913 | EA | 111304 | 111304 | 0
78 | 8 | Excavation of pits in hard rock not requiring blasting. (In hard murram / rock boulders) 9.1 Mtrs PSCC Poles 0.76 M x 0.76M x 1.83M (2.6" x 2.6" x 6.0") | Elect | Labour | SWR11039 | 928 | EA | 7424 | 7424 | 0
79 | 8 | Erection of tubular poles | Elect | Labour | SWR10955 | 1379 | EA | 11032 | 11032 | 0
80 | 6.1 | Mass concreting of supports erected with CC (1:4:8) using 40 mm, HB G metal including the cost of metal, sand, Cement and curing etc.-Including the cost of cement | Elect | Labour | SWR10356 | 6579 | M3 | 40131.9 | 40131.9 | 0
81 | 0.248 | Coping of 1.5'x1.5'x1 with 1:8 slope Using form boxes (0.031Cumt.) | Elect | Labour | SWR11890 | 3892.98 | M3 | 965.459 | 965.46 | 0.00096
82 | 8 | Paint of coping with 2 coats of white cement incl cost of paints etc. | Elect | Labour | SWR11089 | 48 | EA | 384 | 384 | 0
83 | 8 | Supply of Metal Handle Lamp 150W | Elect | Supply | SMR24635 | 6450 | EA | 51600 | 51600 | 0
84 | 50 | S-GI Bolts & Nuts,Washers etc., | Elect | Supply | SMR11488 | 117.5 | KG | 5875 | 5875 | 0
85 | 8 | Fixing of Metal halide lamps with fixtures Make:Philips,Crompton,Bajaj junction box with MCB with 1.5 GI pipe complete. | Elect | Labour | SWR10956 | 1268 | EA | 10144 | 10144 | 0
86 | 1 | Supply of Steel almarah(61/2 X 3ft) Godrej | Elect | Supply | SMR40061 | 9818 | EA | 9818 | 9818 | 0
87 | 750 | Supplying & fabrication erection of 6mm Checkerd plates as per the field conditions | Elect | Labour | SWR10873 | 83 | KG | 62250 | 62250 | 0
88 | 12 | Supply of Rubber mats ( 6’x3’) size for indoor SS | Elect | Supply | SMR40068 | 1386 | EA | 16632 | 16632 | 0
89 | 1 | Supply of Alluminium Ladder for indoor works | Elect | Supply | SMR40062 | 4410 | EA | 4410 | 4410 | 0
90 | 2 | Supply of Trolley mounted CO2 (6.5Kgs) IS-2878 | Elect | Supply | SMR40087 | 9240 | EA | 18480 | 18480 | 0
91 | 2 | Supply of Fire bucket stand with 3 buckets (8 -10 ltr capacity) | Elect | Supply | SMR40088 | 1386 | SET | 2772 | 2772 | 0
92 | 6 | Supply of Room fire extinguisher (2 ltrs capacity) for control room | Elect | Supply | SMR40089 | 4620 | EA | 27720 | 27720 | 0
93 | 4 | Supply of Safety Helmets of standard make | Elect | Supply | SMR40071 | 231 | EA | 924 | 924 | 0
94 | 4 | Supply of Earth Rods (8ft) Screw & clamp type | Elect | Supply | SMR40066 | 578 | EA | 2312 | 2312 | 0
95 | 4 | Supply of Hand Gloves | Elect | Supply | SMR40067 | 289 | SET | 1156 | 1156 | 0
96 | 1 | Supply of Standard basic cell phone with charger | Elect | Supply | SMR40069 | 1386 | EA | 1386 | 1386 | 0
97 | 1 | Supply of Table (3x6ft) Godrej | Elect | Supply | SMR40057 | 6050 | EA | 6050 | 6050 | 0
98 | 4 | Supply of S type chairs (Godrej) | Elect | Supply | SMR40058 | 924 | EA | 3696 | 3696 | 0
99 | 1 | Supply of Angle racks(18x36.6inches) Godrej | Elect | Supply | SMR40060 | 1733 | EA | 1733 | 1733 | 0
100 | 10 | Supply of Danger boards with clamps | Elect | Supply | SMR40070 | 116 | EA | 1160 | 1160 | 0
101 | 1 | Supply of Name board of the 33/11kV Sub-Station(As per Standard Specification) | Elect | Supply | SMR40086 | 10238 | EA | 10238 | 10238 | 0
102 | 1 | Supply of Wall clock standard make | Elect | Supply | SMR40059 | 578 | EA | 578 | 578 | 0
103 | 1 | Supply of Taparia Tool kit of Size 20”x10”x15” with tier arrangements Tool box with locking arrangement & keycontaining (1) Double Ended fix Spanner sets, (Ribbed) 6 x 7, 8x 9, 10 x 11, 12 x 13, 14 x 15, 16 x 17, 18 x19, 20 x 22, 21 x 23,24 x 27, 25 x28, 30 x 32, (2) Double Ended Ring Spanners sets,6 x 7 , 8 x 9, 10 x 11, 12 x 13, 14 x 15. 16 x 17 , 18 x 19, 20 x22 , 21 x 23, 24 x 27, 25 x28, 30 x 32 mm, (3) AdjustableSpanner 305 mm length least maximum opening 35mmchrome, (4) Pipe Wrench Length 350 mm 14”, (5) Soft faced Hammer with suitable handle 2 lb, (6) Hacksaw frame with metal handle heavy duty for 12" hacksaw blade with High Speed blade, (7) Insulated Screw drivers Transparent Green Handle Set Length 6”, 8” & 12”, (8) Star Screw Driver Transparent Green Handle Length 6”, (9) Insulated Wire Cutter,(10) Insulated Cutting Plier Length 8” with cable stripperinsulated with thick C. A. sleeve confirming to IS: 4378 - 1990,(11) Long Nose Plier insulated with thick C.A. sleeve generally confirming to IS:3552-1989, (12) Tester type screw driver (special with neon bulb) generally confirm to IS: 5579-1985 Grade:II handle yellow/ green colour overall length 130 mm,(13) Insulated Crimping Plier of all Taparia make. | Elect | Supply | SMR40063 | 4925 | SET | 4925 | 4925 | 0
104 | 1 | Supply of Rechargeable LED torch light of Standard make | Elect | Supply | SMR40064 | 1733 | EA | 1733 | 1733 | 0
105 | 1 | Supply of Hack saw (12 inches) | Elect | Supply | SMR40065 | 289 | EA | 289 | 289 | 0
106 | 8 | Supply of LC Boards | Elect | Supply | SMR40072 | 116 | EA | 928 | 928 | 0
107 | 2 | Supply of Gum Boots | Elect | Supply | SMR40073 | 693 | EA | 1386 | 1386 | 0
108 | 1 | Supply of Digital clamp meter. | Elect | Supply | SMR40076 | 2888 | EA | 2888 | 2888 | 0
109 | 1 | Supply of 5000v megger | Elect | Supply | SMR40074 | 13860 | EA | 13860 | 13860 | 0
110 | 1 | Supply and fixing of Substation board of size 3'x2.5' indicating the layout of switchyard | Elect | Labour | SWR20032 | 1654 | EA | 1654 | 1654 | 0
111 | 1 | Supply and fixing of safety instructions/Substation operation instruction board | Elect | Labour | SWR22090 | 2205 | EA | 2205 | 2205 | 0
112 | 1 | Supply of 10ft Aluminium Ladder | Elect | Supply | SMR12378 | 1654 | EA | 1654 | 1654 | 0 |  | 2093014.1987
113 | 3000 | Supply of RS Joist Grider Pole (150x150mm) | Elect | Supply | SMR12302 | 59.25 | KG | 177750
114 | 830 | Supply of MS Channel 100x50mm | Elect | Supply | SMR22745 | 57.45 | KGS | 47683.5
115 | 2500 | Supply of MS Flat 75x8mm | Elect | Supply | SMR12321 | 56.42 | KG | 141050
116 | 500 | Supply of MS Flat 50x6mm | Elect | Supply | SMR12322 | 56.5 | KG | 28250
117 | 400 | Supply of MS Channel 100x50mm | Elect | Supply | SMR22745 | 57.45 | KGS | 22980
118 | 2 | Supply of 33KV 3x400Sqmm O/D End Kit | Elect | Supply | SMR22222 | 4554 | EA | 9108
119 | 2 | Supply of of 33KV 3x400Sqmm Indoor end kit | Elect | Supply | SMR11506 | 3589.96 | EA | 7179.92
120 | 1500 | Supply of RS Joist Pole (175x85mm) | Elect | Supply | SMR12303 | 60.75 | KG | 91125
121 | 100 | Supply of MS Channel 75x40 mm | Elect | Supply | SMR25205 | 58.45 | KG | 5845
122 | 1 | Supply of 11KV HG FuseSet for Station transformers | Elect | Supply | SMR12324 | 1974 | EA | 1974
123 | 1 | Supply of 11KV 200A Tilting Type AB Switch | Elect | Supply | SMR12318 | 8991 | EA | 8991
124 | 1 | Supply of LT Distribution Box (SMC) | Elect | Supply | SMR25200 | 7797 | EA | 7797
125 | 60 | Supply of LT XLPE Cable 1C 150 sqmm | Elect | Supply | SMR25203 | 114.83 | M | 6889.8
126 | 1 | Supply of 11KV 3x185 Heat Shble O/d End Term Kit | Elect | Supply | SMR25201 | 1182.97 | EA | 1182.97
127 | 1 | Supply of 11KV 3x185 Heat Shble I/d End Term Kit | Elect | Supply | SMR25202 | 1085 | EA | 1085
128 | 100 | Supply of LT XLPE Cable 3 1/2 C 185 sqmm | Elect | Supply | SMR25204 | 547 | M | 54700 |  |  | 2706605.3887 | 2706605.3887
129 | 1 | Survey line&cable including peg mark & tree clear | Elect | Labour | SWR22092 | 765 | KM | 765 | 765 | 0
130 | 15 | Loading of 11KV/33KV XLPE UG Cable Drum for all sizes | Elect | Labour | SWR11230 | 1024 | DR | 15360 | 15360 | 0
131 | 8 | Transport of conductor drums, cable drums, fragile material such as kiosks, VCBs, control panels, current transformers, boosters, lightning arrestors, insulators, transformers, meters(which are less in weight and occupy more space) Upto 10 Km with Lorry for each trip | Elect | Labour | SWR11860 | 2720.34 | EA | 21762.72 | 21762.72 | 0
132 | 15 | Un loading of 11KV/33KV XLPE UG Cable Drum for all sizes | Elect | Labour | SWR11231 | 1024 | DR | 15360 | 15360 | 0
133 | 2200 | Laying of XLPE UG cable Double Run including excavation of trench of size 600mm wide1200mm for 33 KV from road level and cable separation with machine cut bricks horizontally 4" for every 3 meters , providing of DWC/GI pipes wherever required depth is not acquired as per the instructions of Engineer in Charge, the prorata basis rates to be adopted for 2 feet, 3feet depths and filling with sand 250mm above the cable and 50mm below the cable, laying of cable, placing 40mm shabad protective slabs, Providing of RFID markers on Shabad Stones wherever required back filling the trench with earth, levelling and removing the debris from the site inluding the cost of lead and liftetc.. (Second cable laying cost not Included) depth of the trench 33 KV - 1.20mtrs. Along the CC / BT multi layer road requiring compressor 33 KV 3x400 Sqmm Cable | Elect | Labour | SWR11980 | 1388.84 | M | 3055448 | 3055448 | 0
134 | 2200 | Laying of 2nd cable in excavated trench | Elect | Labour | SWR10988 | 204.1 | M | 449020 | 449020 | 0
135 | 23 | Supply & Erection of Smart RFID marker | Elect | Labour | SWR25089 | 2745 | EA | 63135 | 63135 | 0
136 | 15 | Making of 33KV 3X400Sq.mm XLPE UG Cable Straight through joints | Elect | Labour | SWR10382 | 5700.78 | EA | 85511.7 | 85511.7 | 0
137 | 1500 | Supply of 6" B class GI pipe Cost of Pipes and slabs | Elect | Supply | SMR40081 | 1044 | M | 1566000 | 1566000 | 0
138 | 50 | supply of 6" DWC pipe | Elect | Supply | SMR11610 | 1012 | M | 50600 | 50600 | 0
139 | 50 | Supply of Hume Pipe Size 9" size | Elect | Supply | SMR40001 | 125 | M | 6250 | 6250 | 0
140 | 10 | Making 33 KV 3x400 Sqmm Cable Out Door/Indoor end termination | Elect | Labour | SWR10387 | 2764.76 | EA | 27647.6 | 27647.6 | 0
141 | 50 | Raising of double run cable on already erected support with wooden / MS clamps and connecting it to over head line with cable jumpers including cost of required wooden cleats, lugs and bolts and nuts through GI pipe (excluding the cost of GI pipe) 33 KV 3x400 Sqmm Cable | Elect | Labour | SWR12004 | 323.85 | M | 16192.5 | 16192.5 | 0
142 | 2200 | Consultation charges for providing traffic diversions and meeting other exegencies for execution of work during late night hours and wee hours.-11KV | Elect | Labour | SWR21903 | 30 | M | 66000 | 66000 | 0
143 | 12 | Fabrication of 175x85/150x75mm RS joist pieces upto 12.5meters length by welding joint together by means of 50x6mm flat and MS channel on either side including the cost of consumable. | Elect | Labour | SWR10642 | 512.55 | EA | 6150.6 | 6150.6 | 0
144 | 12 | Painting of R.S Joist,Box poles including cross arms and clamps with one coat of red oxide and two coats of Al.paint including cost of paint and consumables | Elect | Labour | SWR10640 | 1132 | EA | 13584 | 13584 | 0
145 | 6 | Excavation of pits in hard rock not requiring blasting for 11 Mtrs PSCC Poles/ Box poles 0.75 M x 0.9 M x 1.95 M | Elect | Labour | SWR11040 | 990.68 | EA | 5944.08 | 5944.08 | 0
146 | 3 | Assembly and erection of Structure as per specification which includes fixing of top channels and cross bracings, transport of all materials from road side to the location, earthing, back filling with earth ramming etc excluding pit excavation and concreting 33 KV DP Structure with 175x85/150x75mm RS joist. | Elect | Labour | SWR11276 | 5670 | EA | 17010 | 17010 | 0
147 | 208.33 | Fabrication and connecting of M.S./ G.I. Flat 50x6mm to risers from earth mat to structures, equipment, marshalling boxes, electrical panels, PLCC panels, fencing posts etc. | Elect | Labour | SWR10919 | 41 | RMT | 8541.53 | 8541.53 | 0
148 | 5.642 | Mass concreting of supports erected with CC (1:4:8) using 40 mm, HB G metal including the cost of metal, sand, Cement and curing etc.-Including the cost of cement | Elect | Labour | SWR10356 | 6579 | M3 | 37118.718 | 37118.72 | -0.002
149 | 0.186 | Coping of 1.5'x1.5'x1 with 1:8 slope Using form boxes (0.031Cumt.) | Elect | Labour | SWR11890 | 3893 | M3 | 724.098 | 724.1 | -0.002
150 | 0.6 | Fabrication of Main and Auxiliary structures with welding using raw steel such as RS joist, M.S.Angles, Plates, Channels, including the supply and fabrication of 6mm base plate to the RS-Joist poles excluding cost of Mild Steel and transport charges to substation site, including erection. | Elect | Labour | SWR10869 | 3426 | TO | 2055.6 | 2055.6 | 0
151 | 3 | Erection of 33 KV LAS station/Line type including earthing | Elect | Labour | SWR10396 | 880 | SET | 2640 | 2640 | 0
152 | 3 | Erection of 33 KV AB Switch including alignment and earthing | Elect | Labour | SWR10392 | 4500 | EA | 13500 | 13500 | 0
153 | 6 | Supply of CI eath pipe with 80mm dia,2.75 M Length | Elect | Supply | SMR11483 | 2789 | EA | 16734 | 16734 | 0
154 | 6 | Providing of earthing with excavation of earth pit (0.6 x0.6x2.4 Mts.) duly filling with bentonite, earth , running of earth wire etc., complete, including cost of bentonite and excluding cost of RCC collar of size 0.75M dia x 0.5 M height | Elect | Labour | SWR10357 | 1234.2 | EA | 7405.2 | 7405.2 | 0
155 | 6 | Providing of RCC Collar guarding to the existing earth pits with damaged masonry including dismantling and removing of existing masonry and fixing the RCC collar of 0.60 M dia X 0.50M height | Elect | Labour | SWR10359 | 386 | EA | 2316 | 2316 | 0
156 | 23 | Supply of RCC cable Joint markers/ Cable route markers of size 700 X 240 X 75 mm duly engraving with 5 mm thick letters, CPDCL 33000/11000 Cable/Cable joint fixing the 300mm below ground level and 400mm above ground level confirming to IS 5820 2001 | Elect | Supply | SMR40085 | 484 | EA | 11132 | 11132 | 0
157 | 3 | Painting of feeder name on support including cost of paint | Elect | Labour | SWR12101 | 53 | EA | 159 | 159 | 0
158 | 36 | Supply of GI Bolts & Nuts etc | Elect | Supply | SMR11488 | 117.5 | KG | 4230 | 4230 | 0
159 | 3 | Making of coil earthing pole with 8mm GI wireNut&Bolts for AB Switch | Elect | Labour | SWR12331 | 146.63 | EA | 439.89 | 439.89 | 0
160 | 3 | Painting of operating rods of 33kV, 11kV AB switches with post office red colour (including cost of paint) | Elect | Labour | SWR10881 | 142 | EA | 426 | 426 | 0
161 | 9 | LOADING of 33 KV10 KA LAs Station type | Elect | Labour | SWR10266 | 41 | EA | 369 | 369 | 0
162 | 9 | UNLOADING of 33 KV10 KA LAs Station type | Elect | Labour | SWR10584 | 35 | EA | 315 | 315 | 0
163 | 10 | Supply of 33KV 3x400Sqmm O/D End Kit | Elect | Supply | SMR22222 | 4554 | EA | 45540 | 45540 | 0
164 | 15 | Supply of 33KV3x400Sqmm Straight thr kit | Elect | Supply | SMR22223 | 24151 | EA | 362265 | 362265 | 0
165 | 3000 | Supply of RS Joist Pole (175x85mm) | Elect | Supply | SMR12315 | 60.75 | KG | 182250 | 182250 | 0
166 | 500 | Supply of MS Flat 50x6mm | Elect | Supply | SMR12303 | 56.5 | KG | 28250 | 28250 | 0
167 | 600 | Supply of MS Channel 100x50mm | Elect | Supply | SMR12322 | 57.45 | KGS | 34470 | 34470 | 0
168 | 3 | Supply of 33KV 800A DB Break AB Switch | Elect | Supply | SMR22745 | 40658.78 | EA | 121976.34 | 121976.34 | 0 |  | 6364598.576
169 | 1 | Survey line&cabl inc peg mark&tree clear | Elect | Labour | SWR22092 | 765 | KM | 765 | 765 | 0
170 | 21 | Loading of 11KV/33KV XLPE UG Cable for all sizes | Elect | Labour | SWR11230 | 1024 | DR | 21504 | 21504 | 0 | 6364598.576
171 | 10 | Transport of conductor drums, cable drums, fragile material such as kiosks, VCBs,control panels, current transformers, boosters, lightning arrestors, insulators,transformers, meters (which are less in weight and occupy more space) (excluding of loading unloading)-Above 10 Km and upto 20 Km with Lorry for each trip | Elect | Labour | SWR11861 | 3299.7 | EA | 32997 | 32997 | 0
172 | 21 | Un loading of 11KV/33KV XLPE UG Cable for all sizes | Elect | Labour | SWR11231 | 1024 | DR | 21504 | 21504 | 0
173 | 6100 | Laying of Single Run XLPE UG cable including excavation of trench of size 450mm wide and 850mm for LT, 1050mm for 11 KV and 1200mm for 33 KV form road level, providing of DWC/GI pipes whereever required depth is not acquired as per the instructions of Engineer in Charge, the prorata basis rates to be adopted for 2 feet, 3feet depths and filling with sand 250mm above the cable and 50mm below the cable, laying of cable, placing 40mm shabad protective slabs, back filling the trench with earth, levelling and and removing the debris from the site inluding the cost of lead and lift etc.depth of the trench) LT -0.85 mts, 11 KV-1.05Mtrs & 33 KV - 1.20 mtrs.Along the CC / BT multi layer road requiring compressor-11 KV 3x300 Sqmm Cable | Elect | Labour | SWR11928 | 1073.94 | M | 6551034 | 6551034 | 0
174 | 61 | Supply & Erection of Smart RFID marker | Elect | Labour | SWR25089 | 2745 | EA | 167445 | 167445 | 0
175 | 24 | Making of Straight through joints-11 KV 3x300 Sqmm Cable | Elect | Labour | SWR10386 | 3725.45 | EA | 89410.8 | 89410.8 | 0
176 | 2087 | S-4" BClass GI pipe 3.65mm thck 12.2Kg/M | Elect | Supply | SMR40080 | 740 | M | 1544380 | 1544380 | 0
177 | 50 | supply of 4" DWC pipe Cost of Pipes and slabs | Elect | Supply | SMR11609 | 759 | M | 37950 | 37950 | 0
178 | 50 | Supply of 4" Hume Pipe Cost of Pipes and slabs | Elect | Supply | SMR40003 | 80 | M | 4000 | 4000 | 0
179 | 16 | Making 11 KV 3x300 Sqmm Cable Out Door/Indoor end termination | Elect | Labour | SWR10391 | 2370.63 | EA | 37930.08 | 37930.08 | 0
180 | 160 | Raising of Single Run cable on already erected support with wooden / MS clamps and connecting it to over head line with cable jumpers including cost of required wooden cleats, lugs and bolts and nuts through GI pipe (excluding the cost of GI pipe)-11 KV 3x300 Sqmm Cable | Elect | Labour | SWR11955 | 144.08 | M | 23052.8 | 23052.8 | 0
181 | 6100 | Consultation charges for providing traffic diversions and meeting other exegencies for execution of work during late night hours and wee hours.-11KV | Elect | Labour | SWR21903 | 30 | M | 183000 | 183000 | 0
182 | 20 | Fabrication of 175x85/150x75mm RS joist pieces upto 12.5 meters length by welding joint together by means of 50x6mm flat and MS channel on either side including the cost of consumable. | Elect | Labour | SWR10642 | 512.55 | EA | 10251 | 10251 | 0
183 | 20 | Painting of R.S Joist,Box poles including cross arms and clamps with one coat of red oxid and two coats of Al.paint including cost of paint and consumables | Elect | Labour | SWR10640 | 1132 | EA | 22640 | 22640 | 0
184 | 10 | Excavation of pits in hard rock not requiring blasting for 11 Mtrs PSCC Poles/ Box poles 0.75 M x 0.9 M x 1.95 M | Elect | Labour | SWR11040 | 990.68 | EA | 9906.8 | 9906.8 | 0
185 | 10 | Erection of pole in position, aligning and setting to work, fixing of cross arms and top clamps, earthing of supports, back filling with earth and stones properly ramming including transport of materials from road side to location excluding pit excavation-Box pole 9/10/11 Mtr | Elect | Labour | SWR11266 | 2643.83 | EA | 26438.3 | 26438.3 | 0
186 | 233.33 | Fabrication and connecting of M.S./ G.I. Flat 50x6mm to risers from earth mat to structures, equipment, marshalling boxes, electrical panels, PLCC panels, fencing posts etc. | Elect | Labour | SWR10919 | 41 | RMT | 9566.53 | 9566.53 | 0
187 | 9.4 | Mass concreting of supports erected with CC (1:4:8) using 40 mm, HB G metal including the cost of metal, sand, Cement and curing etc.-Including the cost of cement | Elect | Labour | SWR10356 | 6579 | M3 | 61842.6 | 61842.6 | 0
188 | 0.31 | Coping of 1.5'x1.5'x1 with 1:8 slope Using form boxes (0.031Cumt.) | Elect | Labour | SWR11890 | 3893 | M3 | 1206.83 | 1206.83 | 0
189 | 0.86 | Fabrication of Main and Auxiliary structures with welding using raw steel such as RS joist, M.S.Angles, Plates, Channels, including the supply and fabrication of 6mm base plate to the RS-Joist poles excluding cost of Mild Steel and transport charges to substation site, including erection. | Elect | Labour | SWR10869 | 3426 | TO | 2946.36 | 2946.36 | 0
190 | 8 | Erection of 11KV 400/200A Conventional type AB Switch including fixing of cross angles and alignment complete | Elect | Labour | SWR10393 | 3200 | EA | 25600 | 25600 | 0
191 | 16 | Supply of CI eath pipe with 80mm dia,2.75 M Length | Elect | Supply | SMR11483 | 2789 | EA | 44624 | 44624 | 0
192 | 16 | Providing of earthing with excavation of earth pit (0.6 x0.6x2.4Mts.) duly filling with bentonite, earth , running of earth wire etc., complete, including cost of bentonite and excluding cost of RCC collar of size 0.75M dia x 0.5 M height | Elect | Labour | SWR10357 | 1234.2 | EA | 19747.2 | 19747.2 | 0
193 | 16 | Providing of RCC Collar guarding to the existing earth pits with damaged masonry including dismantling and removing of existing masonry and fixing the RCC collar of 0.60 M dia X 0.50 M height | Elect | Labour | SWR10359 | 386 | EA | 6176 | 6176 | 0
194 | 61 | Supply of RCC cable Joint markers/ Cable route markers of size 700 X 240 X 75 mm duly engraving with 5 mm thick letters , CPDCL 33000/11000 Cable/Cable joint fixing the 300mm below ground level and 400mm above ground level confirming to IS 5820 2001 | Elect | Supply | SMR40085 | 484 | EA | 29524 | 29524 | 0
195 | 8 | Painting of feeder name on support including cost of paint | Elect | Labour | SWR12101 | 53 | EA | 424 | 424 | 0
196 | 80 | Supply of GI Bolts & Nuts,washers etc | Elect | Supply | SMR11488 | 117.5 | KG | 9400 | 9400 | 0
197 | 8 | Making of coil earthing pole with 8mm GI wireNut&Bolts for AB Switch | Elect | Labour | SWR12331 | 146.63 | EA | 1173.04 | 1173.04 | 0
198 | 8 | Painting of operating rods of 33kV, 11kV AB switches with post office red colour (including cost of paint) | Elect | Labour | SWR10881 | 142 | EA | 1136 | 1136 | 0
199 | 24 | Supply of 11KV 3x300 Heat Shble str thr JointKit | Elect | Supply | SMR25210 | 4110.17 | EA | 98644.08 | 98644.08 | 0
200 | 8 | Supply of 11KV 400A DB Break AB Switch | Elect | Supply | SMR12317 | 18150 | EA | 145200 | 145200 | 0
201 | 5000 | Supply of RS Joist Pole (175x85mm) | Elect | Supply | SMR12303 | 60.75 | EA | 303750 | 303750 | 0
202 | 560 | Supply of MS Flat 50x6mm | Elect | Supply | SMR12322 | 56.5 | KG | 31640 | 31640 | 0
203 | 560 | Supply of MS Channel 75x40 mm | Elect | Supply | SMR25205 | 58.45 | KG | 32732 | 32732 | 0
204 | 300 | Supply of MS Angle 50x50x6 | Elect | Supply | SMR25206 | 58.15 | KG | 17445 | 17445 | 0
205 | 8 | Supply of 11KV 3x300 Heat Shble I/d End Term Kit | Elect | Supply | SMR25209 | 1459.83 | KG | 11678.64 | 11678.64 | 0
206 | 8 | Supply of 11KV 3x300 Heat Shble O/d End Term Kit | Elect | Supply | SMR25208 | 1372.88 | EA | 10983.04 | 10983.04 | 0
207 | 2 | Erection of 33 KV AB Switch including alignment and earthing | Elect | Labour | SWR10392 | 4500 | EA | 9000 | 9000 | 0 | 9649648.1
208 | 1 | Erection of 33 KV LAS station/Line type including earthing | Elect | Labour | SWR10396 | 880 | SET | 880 | 880 | 0
209 | 1 | LOADING of 33 KV VCBs&Panel boards | Elect | Labour | SWR10198 | 1024 | EA | 1024 | 1024 | 0
210 | 1 | UNLOADING of 33 KV VCBs&Panel boards | Elect | Labour | SWR10516 | 1044.48 | EA | 1044.48 | 1044.48 | 0
211 | 1 | Transport of conductor drums, cable drums, fragile material such as kiosks, VCBs,control panels, current transformers, boosters, lightning arrestors, insulators, transformers, meters (which are less in weight and occupy more space) (excluding of loading unloading)-Above 10 Km and upto 20 Km with Lorry for each trip | Elect | Labour | SWR11861 | 3299.7 | EA | 3299.7 | 3299.7 | 0
212 | 4.8 | Excavate-Pit for 33KV VCB | Elect | Labour | SWR23224 | 331 | M3 | 1588.8 | 1588.8 | 0
213 | 6 | Cement concrete 1:3:6 ration with 40 MML HBG metal including the cost of all materials and labour complete 1.8 x1.8 x 0.75 cum for VCB Plinth | Elect | Labour | SWR20685 | 5160 | M3 | 30960 | 30960 | 0
214 | 6.4 | Plastering 2 Coats,20/16mm(1:6)(1:4) | Elect | Labour | SWR10862 | 373 | M2 | 2387.2 | 2387.2 | 0
215 | 1 | Painting of operating rods of 33kV, 11kV AB switches with post office red colour (including cost of paint) | Elect | Labour | SWR10881 | 160 | EA | 160 | 160 | 0
216 | 1 | Erection of 33 KV VCB with Control Panel | Elect | Labour | SWR10460 | 12500 | EA | 12500 | 12500 | 0
217 | 1 | Erection of 33 KV CTs | Elect | Labour | SWR10399 | 1079 | SET | 1079 | 1079 | 0
218 | 1 | Erection of 33kV Twin feeder control & Relay panel in the control room duly mounting them on channels and grouting them with foundation bolts excluding cost of channels & foundation bolts | Elect | Labour | SWR10934 | 1729 | EA | 1729 | 1729 | 0
219 | 2 | Excavation of pits in hard rock not requiring blasting. (In hard murram / rock boulders) 9.1 Mtrs PSCC Poles 0.76 M x 0.76M x 1.83M (2.6" x 2.6" x 6.0") | Elect | Labour | SWR11039 | 928 | EA | 1856 | 1856 | 0
220 | 1.526 | Mass concreting of supports erected with CC (1:4:8) using 40 mm, HB G metal including the cost of metal, sand, Cement and curing etc.-Including the cost of cement | Elect | Labour | SWR10356 | 6579 | M3 | 10039.554 | 10039.55 | 0.004
221 | 0.062 | Coping of 1.5'x1.5'x1 with 1:8 slope Using form boxes (0.031Cumt.) | Elect | Labour | SWR11890 | 3893.06 | M3 | 241.3697 | 241.37 | -0.00028
222 | 2 | Supply of stepped tubular poles single way made of steel of length 9mtrs with tensile strength of 42kgf/mm2 at a steps of 4.5 mtrs with outer dia 114.3 mm,2.1 mtrs with outer dia 88.9 mm, 2.1 mtrs with outer dia 76.1 mm, normal Crippling load of 141 kgf, normal Breaking load of 198 kgf ,working Crippling load of 70 kgf, working Breaking load of 79 kgf as per IS 2713. | Elect | Supply | SMR40051 | 13913 | EA | 27826 | 27826 | 0
223 | 2 | Errection of tubular poles | Elect | Labour | SWR10955 | 1379 | EA | 2758 | 2758 | 0
224 | 2 | Supply of LED fixture set of (LUMINAIRE MAKE: PHILIPS OSRAM/GE/VENTURE /CROMPTON/BAJAJ/VIN/WIPRO/JAGUAR/KESELEC/HAVELLS/HPL/SURYA/SYSKA.LED MAKE: PHILIPS LUMILEDS/CREE/NICHIA/OSRAM/SUMSANG/LG LEDs) make with minimum 120 Lm/W Lumens Output, 105 V to 295 V Voltage range, more than 0.94 Power factor, Pressure Die cast Alluminium housing, Powder coated/ anodized finishing, toughed glass lamp cover, IP65 ingress protection, less than 25% THD, minimum 70% electronic efficiency, minimum 140 degrees along the road & 80 degrees across the road beam angle, 4500 to 6500K Color temperature, very low mercury 6.4mg max, Life morethan 50,000 burning hours, maximum 20% depreciation during life, Fully cut off control of distribution, Electronic Ballast driver type, minimum 10KV Surge withstand capacity, Poly carbonate reflector/ Poly Carbonate Lens secondary optics, suitable for fixing to existingpoles in the Substations, with five years warranty,90W LED Fixture set | Elect | Supply | SMR11594 | 8200 | EA | 16400 | 16400 | 0
225 | 2 | Fixing of Metal halide lamps with fixtures Make:Philips,Crompton,Bajaj junction box with MCB with 1.5GI pipe complete | Elect | Labour | SWR10956 | 1268 | EA | 2536 | 2536 | 0
226 | 21 | Labour for Fixing of all types of clamps | Elect | Labour | SWR10917 | 65 | EA | 1365 | 1365 | 0
227 | 1200 | Laying of 4 core/10 core 2.5 sq. mm.Copper control cable in aready excavation trench including cost of providing single compress glands at both ends . | Elect | Labour | SWR11879 | 27 | M | 32400 | 32400 | 0
228 | 0.08 | Extention of 33KV Bay at 132/33KV Sub-station Zebra condutor | Elect | Supply | SMR24910 | 299369 | KM | 23949.52 | 23949.52 | 0
229 | 9 | Connection of equipment to bus and or another equipment with single zebra/Panther conductor including measuring, cutting,clamping and hoisting of suspension insulator assembly to support the conductor wherever necessary. | Elect | Labour | SWR10884 | 224 | EA | 2016 | 2016 | 0
230 | 6 | Supply of I Hook and Suspension Hook | Elect | Supply | SMR12099 | 158 | EA | 948 | 948 | 0
231 | 6 | Erection of I Hook | Elect | Labour | SWR12099 | 55 | EA | 330 | 330 | 0
232 | 3 | Supply of Spacer T-Clamps with double dropper suitable for Zebra / Panther | Elect | Supply | SMR40013 | 788 | EA | 2364 | 2364 | 0
233 | 6 | Supply of Tension Hardware 3 Bolted for Twin Zebra/panther with 150 mm spacing. | Elect | Supply | SMR40016 | 2512 | SET | 15072 | 15072 | 0
234 | 12 | Alluminum alloy Pad clamps minimum 15 mm Thickness, 75 mm Width 150 Mm Length conforming to IS:5561-1970, IS 617, IS 2633-1964, IS 1363-1967, IS1367-1961), Six bolted with hot dip galvanized bolts and double nuts with spring and flat washers of size M10 x 65 i.e(3/8" x 21/2 ") minimum weight of 900 gms to suit for Panther ACSR Conductor of pad size 75 X 75 X 15mm for carrying 600 A current. | Elect | Supply | SMR24942 | 360 | EA | 4320 | 4320 | 0
235 | 6 | Supply of CT stud clamps with hot dip galvanised bolts and nuts suitable for zebra / Panther conductor on one side and 28/30/40 mm CT stud on other side with stud size for single zebra / panther (4 bolted) with bimetallic sleeve for carrying 800 A | Elect | Supply | SMR40023 | 399 | EA | 2394 | 2394 | 0
236 | 6 | Supply of U-Bolts 16 mm | Elect | Supply | SMR40040 | 37 | EA | 222 | 222 | 0
237 | 43 | Hoisting of Insulators and hardware, stretching the conductor and stringing of 33 kV bus comprising of three phases with Twin Zebra/Panther conductor to a tension of 900kgs including fixing of spacer clamps.(Bus section of 4.5mt) | Elect | Labour | SWR10882 | 1302 | EA | 55986 | 55986 | 0
238 | 2 | Room fire extinguisher (2 ltrs capacity) for control room | Elect | Supply | SMR40089 | 4620 | EA | 9240 | 9240 | 0
239 | 6 | Supply & spreading of 20mm machine crushed metal (HBG) including cost of conveneyance of all materials, labour charges etc complete for finished item of work and directed by the engineer incharge | Elect | Labour | SWR10860 | 2113 | M3 | 12678 | 12678 | 0
240 | 6 | Supply &Filling with Borrowed Stone Dust | Elect | Labour | SWR33054 | 1062 | M3 | 6372 | 6372 | 0
241 | 15 | Brick masonry in cement mortar (1:6) for superstructure using well burnt country made second class bricks of approved quality including cost and conveyance of all materials curing, scaffolding with all leads and lifts etc., complete for finished item of work - Ground Floor | Civil | Labour | SWR33068 | 7209 | M3 | 108135 | 108135 | 0
242 | 25 | Earth Work Mass Excavation to a depth as directed, in soils such as Mixture of Gravel and Soft Disintegrated Rock like Shales, Ordinary Gravel, Stoney Earth and Earth Mixed with Fair Sized Boulders and in all conditions such as dry, wet, slurry etc.and in dense or hard soils, disposal and depositing of excavated soil with intial lead of 10 mt and intial lift of 2m or as directed, including cost and conveyance of all materials, ramping and lifting of materials, and labour charges, hire charges of machinery, tools & plants, bailing of water ( either sub soil water, stoMts water, rain water, surface water or of any kind) if any at any stage of work until all works below ground level is finished to the satisfaction ,and from work such as shoring, timbering, strutting with required supports etc. for the work and removal of form work after completion of work etc all complete as directed by the engineer-incharge. | Civil | Labour | SWR33015 | 486 | M3 | 12150 | 12150 | 0
243 | 3 | S&F of 15 mm brass body CP finish bib tap of not less than 300 grams weight with quarter turn spindle with either internal or external threaded connection conforming to IS 8931 including all operational, incidental and labour charges etc. complete for the finished item of work | Civil | Labour | SWR34330 | 684 | EA | 2052 | 2052 | 0
244 | 20 | Supply and Fixing of Ashirvad/ Ajay/ Astral Flowguard or equivalent CPVC Pipes and Fittings to meet the requirement of ASTM-D 2846 and are produced in CTS (Copper Tube Sizes 1/2" ton 2" Ashirvad Flowgurard SDR 11 and SDR 13.5 pipes are made from idential CPVC compounds having the same physical Properties for Hot and Cold Water (IS 15778:2007) 22.20mm OD Pipe - SDR 11 including all operational, incidental and labour charges etc. complete for the finished item of work | Civil | Labour | SWR34362 | 313 | M | 6260 | 6260 | 0
245 | 2 | Painting of operating rods of 33kV, 11kV AB switches with post office red colour (including cost of paint) in existing Substation | Elect | Labour | SWR11769 | 144.84 | EA | 289.68 | 289.68 | 0
246 | 2 | Supply of GI wire No 8 | Elect | Supply | SMR11486 | 105 | KG | 210 | 210 | 0
247 | 2 | Making of coil earthing pole with 8mm GI wireNut&Bolts for AB Switch | Elect | Labour | SWR12331 | 146.63 | EA | 293.26 | 293.26 | 0
248 | 25 | Supply of GI Bolts & Nuts etc | Elect | Supply | SMR11488 | 117.5 | KG | 2937.5 | 2937.5 | 0
249 | 3 | Excavation of earth pit, supply of cast iron pipe with flange on one end (as per ISS7181/86) of nominal dia 125mm and 2.75 meters long in side the pit including supply and fixing RCC collars 0.75 meter dia (OD), 50mm thick and 0.60meters long complete as per APTRANSCO standards | Elect | Labour | SWR10924 | 9804 | EA | 29412 | 29412 | 0
250 | 3 | Supply of 33KV TC Structure as per DATA-II | Elect | Supply | SMR40102 | 50703 | EA | 152109 | 152109 | 0
251 | 6 | Supply of33KV BD Boom as per DATA-IV | Elect | Supply | SMR40104 | 18244 | EA | 109464 | 109464 | 0
252 | 3 | Erection of33KV TC Structure as per DATA-II | Elect | Labour | SWR11010 | 17393.04 | EA | 52179.12 | 52179.12 | 0
253 | 6 | Erection of 33KV TD Structure as per DATA-I | Elect | Labour | SWR11009 | 14839.78 | EA | 89038.68 | 89038.68 | 0
254 | 167 | Fabrication and connecting to risers from earth mat to structures, equipment, marshalling boxes, electrical panels, PLCC panels, fencing posts etc.M.S./ G.I. Flat 50x6mm / 50 x 8 mm ( Above ground) | Elect | Labour | SWR10919 | 41 | RMT | 6847 | 6847 | 0
255 | 24 | Supplying of Earth Mat 100x16mm GI Flat from Earth | Elect | Supply | SMR23228 | 975 | M | 23400 | 23400 | 0
256 | 24 | Laying of earth mat including excavation of trenches of depth 600mm, welding, connecting to equipment and connecting lightning shield to earth mat and earthing of fence posts, drilling and connecting earth rods including connecting cast iron pipes with the following sizes of MS Flats /GI Flats. including fabrication100x16mm M.S./G.I earth flat | Elect | Labour | SWR22054 | 65 | RMT | 1560 | 1560 | 0
257 | 6 | Supply of Alluminum LA clamps conforming to A6 of IS 617, with hot dip galvanised bolts and nuts suitable for single zebra/Panther | Elect | Supply | SMR40027 | 357 | EA | 2142 | 2142 | 0
258 | 10 | Providing of control cable trench as per DATA-XII | Elect | Labour | SWR22093 | 3148 | RMT | 31480 | 31480 | 0
259 | 1 | Supply of MS Powder coated CT Marshalling Box | Elect | Supply | SMR40047 | 3675 | EA | 3675 | 3675 | 0
260 | 6 | Painting of feeder name on support including cost of paint | Elect | Labour | SWR12101 | 53 | EA | 318 | 318 | 0
261 | 1 | Erection of Marshalling boxes | Elect | Labour | SWR10940 | 374.85 | EA | 374.85 | 374.85 | 0
262 | 1000 | Supply of 33KV 800A DB Break AB Switch | Elect | Supply | SMR22745 | 57.45 | KGS | 57450 | 57450 | 0
263 | 2 | Supply of MS Flat 50x6mm | Elect | Supply | SMR12315 | 40658.78 | EA | 81317.56 | 81317.56 | 0
264 | 400 | Supply of MS Channel 100x50mm | Elect | Supply | SMR12322 | 56.5 | KG | 22600 | 22600 | 0
| Sub Total: | [6 empty] | 19813512.3384 | 3299.7 | 19810212.6384 | 720278.0637
Civil Portion
265 | 24 | Clearing of site by hiring JCB, complete for the finished item of work. | Civil | Labour | SWR34179 | 2165 | Hrs | 51960
266 | 2 | Providing contour surveying maps with total station including preparation of boundary and contour levels with 2 No.s hard copies and soft copies complete for finished items of work. | Civil | Labour | SWR33427 | 5665 | EA | 11330
267 | 2 | Providing report on soil bearing capacity | Civil | Labour | SWR34097 | 4500 | EA | 9000
268 | 7500 | Design and submisiion of 2 sets of structural design drawings with soft copy complete finished item of work | Civil | Labour | SWR33426 | 5 | FT2 | 37500
269 | 27.65 | Earth work excavation for foundations and depositing on bank for all lifts and with an iniutial lead of 10m including all operational, incidental, labour charges such as shoring, sheeting, planking, strutting, etc. complete for finished item of work including seigniorage excluding dewatering charges etc as per SS - 20 B(APSS 308).Hard rock ( blasting prohibited ). | Civil | Labour | SWR33018 | 1440 | Cum | 39816
270 | 771.84 | Earth work excavation for foundations and depositing on bank for all lifts and with an iniutial lead of 10m including all operational, incidental, labour charges such as shoring, sheeting, planking, strutting, etc. complete for finished item of work excluding dewatering charges etc as per SS - 20B (APSS 308). Ordinary Soil | Civil | Labour | SWR33015 | 486 | Cum | 375114.24
271 | 144 | Drilling holes in hard granite or sheet rock by Pneumatic compressor 25 mm dia meter etc for complete for item of work | Civil | Labour | SWR34180 | 144 | Rmt | 20736
272 | 144 | Grouting the holes with neat cement slurry excluding cost of steel 25 mm dia meter including cost of material labour charges complete fro finished item of work as directed by the engineer in charge | Civil | Labour | SWR34458 | 93 | EA | 13392
273 | 211.23 | Filling with already available Earthwork in basement with 150mm thick layers incldg cost & conveyance all materials watering,consolidation etc complete for finished item of work. | Civil | Labour | SWR33055 | 202 | Cum | 42668.46
274 | 90.38 | Plain Cement contrete (1:4:8) using 40 mm metal with concrete Mixture. All work upto Plinth level including cost and conveyance of all materials like cement, fine agregate (sand) coarse aggregate, water etc., to site and including Seigniorage changes, sales & other taxes on all materials including alol operational, incidental and labour charges such as machine mixing, laying concrete, curing etc., complete as directed by Engineer incharge of the work | Civil | Labour | SWR33028 | 4918 | Cum | 444488.84
275 | 74.89 | RCC M - 20 (1:1.5:3) Nominal mix (Cement:fine aggregate: coarse aggregate) corresponding to Table 9 of IS 456 using 20mm size graded machine crushed hard granite metal (coarse aggregae) from approved quarry including cost and conveyance of all materials like cement, fine agregate (sand) coarse aggregate, water etc., to site and including Seigniorage changes, sales & other taxes on all materials including alol operational, incidental and labour charges such as machine mixing, laying concrete, curing etc., complete but excluding cost of steel and its fabrication charges for finished item of work, but excluding centering, shuttering as directed by Engineer incharge of the work. a) Column Footings | Civil | Labour | SWR33098 | 9669 | Cum | 724111.41
276 | 21 | RCC M - 20 GF (1:1.5:3) Nominal mix (Cement:fine aggregate: coarse aggregate) corresponding to Table 9 of IS 456 using 20mm size graded machine crushed hard granite metal (coarse aggregae) from approved quarry including cost and conveyance of all material as directed by Engineer incharge of the work. b) Columns" | Civil | Labour | SWR33100 | 13418 | Cum | 281778
277 | 5.37 | RCC M - 20 (1:1.5:3) Nominal mix (Cement:fine aggregate: coarse aggregate) corresponding to Table 9 of IS 456 using 20mm size graded machine crushed hard granite metal (coarse aggregae) from approved quarry including cost and conveyance of all materials like cement, fine agregate (sand) coarse aggregate, water etc., to site and including Seigniorage changes, sales & other taxes on all materials including alol operational, incidental and labour charges such as machine mixing, laying concrete, curing etc., complete but excluding cost of steel and its fabrication charges for finished item of work, but excluding centering, shuttering as directed by Engineer incharge of the work c)Plinth Beams | Civil | Labour | SWR33099 | 12540 | Cum | 67339.8
278 | 18.4 | RCC M - 20 GF Beams (1:1.5:3)Nominal mix (Cement:fine aggregate: coarse aggregate) corresponding to Table 9 of IS 456 using 20mm size graded machine crushed hard granite metal (coarse aggregae) from approved quarry including cost and conveyance of all mater as directed by Engineer incharge of the work. d)Roof Beams" | Civil | Labour | SWR33121 | 12456 | Cum | 229190.4
279 | 1.82 | RCC M - 20 GF Lintels(1:1.5:3)Nominal mix (Cement:fine aggregate: coarse aggregate) corresponding to Table 9 of IS 456 using 20mm size graded machine crushed hard granite metal (coarse aggregae) from approved quarry including cost and conveyance of all materials like cement, fine agregate (sand) coarse aggregate, water etc., to site and including Seigniorage changes, sales & other taxes on all materials including alol operational, incidental and labour charges such as machine mixing, laying concrete, curing etc., complete but excluding cost of steel and its fabrication charges for finished item of work, but excluding centering, shuttering as directed by Engineer incharge of the work e)Lintels | Civil | Labour | SWR33107 | 13248 | Cum | 24111.36
280 | 43.83 | RCC M - 20 (1:1.5:3)Nominal mix (Cement:fine aggregate: coarse aggregate) corresponding to Table 9 of IS 456 using 20mm size graded machine crushed hard granite metal (coarse aggregae) from approved quarry including cost and conveyance of all material as directed by Engineer incharge of the work. / h) Roofslab & Staircase "150mm | Civil | Labour | SWR33128 | 11044 | Cum | 484058.52
281 | 17.5 | Supplying, fitting and placing HYSD bar reinforcement in foundation complete as per drawings and technical specifications for Bars below 36 mm dia including over laps and wastage, where they are not welded,complete as directed by Engineer incharge of the work. | Civil | Supply | SWR33144 | 75636 | Ton | 1323630
282 | 232 | Coursed rubble stone masonry 2nd sort with hard granite stones in cement mortar (1:6) for basement, including cost and conveyance of all materials, labour charges, curing, all leads and lifts, etc, complete for finished item of work as directed by Engineer incharge of the work. | Civil | Labour | SWR33041 | 4998 | Cum | 1159536
283 | 80.46 | Raised pointing to the exposed surfaces of CRS masonry in cm 1:3 prop. including cost and conveyance of all materials, labour charges, all leads and lifts curing etc, complete for finished item of work. | Civil | Labour | SWR33184 | 124 | Sqm | 9977.04
284 | 95.54 | Brick masonry in cement mortar (1:6) for superstructure using well burnt country made second class bricks of approved quality including cost and conveyance of all materials curing, scaffolding with all leads and lifts in all heights etc., complete for finished item of work - Ground Floor | Civil | Labour | SWR33068 | 8346 | Cum | 797376.84
285 | 372.3 | Supplying and filling the substation site with borrowed gravel, watering, ramming, thoroughly complying with the standard specification as directed by Engineer incharge of the work. | Civil | Supply | SWR33052 | 493 | Cum | 183543.9
286 | 1738.39 | Plastering with CM 2 coats, 20 mm thick, base coat in CM (1:6), 16 mm thick and top coat in CM (1:4), 4mm thick with Dubara sponze finishing including cost of all materials, seigniorage charges, excluding conveyance charges of materials and including all operational, incidental and labour charges for mixing mortar, laying rendering smooth and thread lining, curing, rounding off junctions of wall and slab etc., complete for finished item of work as directed by Engineer incharge of the work. | Civil | Labour | SWR33163 | 560 | Sqm | 973498.4
287 | 266.18 | Providng impervious coat to exposed RCC roof slab surface with CM(1:3), 20 mm thick with 1kg of water proof compound per bag of cement laid over roof when it is green including cost of all materials, seigniorage charges, excluding conveyance charges of materials and including all operational, incidental and labour charges for mixing mortar, laying rendering smooth and thread lining, curing, rounding off junctions of wall and slab etc., complete for finished item of work as directed by Engineer incharge of the work. | Civil | Labour | SWR33156 | 582 | Sqm | 154916.76
288 | 86.69 | RCM facia 5cm thick in CM (1:3) for drop walls, fins with rabbit wire mesh & nominal reinforcemet as directed by Engineer-in-change with dubara sponge finishing, including cost & conveyance of all materials to site, seigniorage charges, sales & incidental, cost and conveyance of cement, wire mesh, water to work site, centering, scaffolding and form work, lift changes etc., complete for finished items of work but excluding cost of steel & its fabrication charges, for finished item of work. (APSS No.403 & 903). | Civil | Labour | SWR33203 | 3040 | Sqm | 263537.6
289 | 23.4 | Supply & fixing Aluminimum Anodised Two/Three Track Sliding Windows as per approved drawing with aluminium anodised sections of Series C Jindal sections and outer frame top horizontals & both verticals of 8774 of size 62 x 29.5 mm and bottom horizontal - two track frame of 8773 of size 62 x 29.5 mm, Shutter frame top, bottom and verticals of 8304 of size 50 mm x 20 mm and Weather interlocking frame of 8306 of size 50 x 20 with plain clear float glass 5mm thick fixed including Supply & fixing aluminium handles of 100 mm for each shutter, nylon rollers assembly and all labour charges for fixing the fixtures with required no. of screws, bolts and nuts and includingt labour charges for fixing the frame in position, fixing shutter to frame etc. completed for finished item of work | Civil | Supply | SWR33277 | 3623 | Sqm | 84778.2
290 | 27.75 | Supply & fixing of ms grill to windows with outer frame of ISA2525 of 25mm thick , horizontal and vertical square rods of 10x10mm and paintng with synthetic enamel paint per (0.3 x 1.2 )sqm. | Civil | Supply | SWR33310 | 2990 | sqm | 82972.5
291 | 8.7 | Supplying & fixing collapsible steel shutters with vertical, double channel of 20 x10x2 mm of 100 mm centre ,Bracers with flat iron 40x40x6 mm with 38 mm dia steel pulleys, the top, bottom and side vertical frames of the collapsible gate with 65x65mmx8mm MS Angle and middle guide rail at site height with 65mmx8mm MS flat for the pulleys to guide and fixed with necessary hold fasts, bolts, nuts, rivets, locking arrangements, stoppers, handles, all accessories all fixtures and painted with one coat of approved steel primer etc., complete for finished item of work as per special spn 1105. | Civil | Supply | SWR33411 | 4017 | Sqm | 34947.9
292 | 3.85 | Flush type Doors with 35mm Thick Flush Shutters with Bondwood solied Block Board Type Faced on Both the sides with Commercial Type Plywood (Schedule Item No. 301.) complete for finished item of work. | Civil | Supply | SWR33269 | 4371 | Sqm | 16828.35
293 | 3.2 | Flooring with cermic tiles of set over base coat of cement mortar (1:3) 20 mm thick over CC bed already laid or RCC Roof Slab, including neat cement slurry of honey like consistency spread @ 3.3 kgs per sqm. & jointed neatly with white cement paste to full depth mixed with pigment of matching shade, including cost of all materials like cement, sand, water and tiles etc., complete, including seigniorage charges, etc., complete for finished item of work . | Civil | Labour | SWR33224 | 913 | Sqm | 2921.6
294 | 224.7 | Flooring with polished shahabad stones 20 mmthick set over base coat of CM (1:3) over already laid CC bed /RCC Roof Slab, including neat cement slurry of honey like consistency spread @ 3.3 kgs per sqm. & jointed with neat cement to full depth including cost of all materials like cement, sand, and water and flooring stones etc., complete, including seigniorage charges, labour charges for dresing of flooring stones etc., complete for finished item of work . | Civil | Labour | SWR33219 | 785 | Sqm | 176389.5
295 | 12.46 | Dadoing with Ceramic tiles Flooring with decorated white back ground glazed tiles, set over base coat of cement mortar (1:6) 12 mm thick over CC bed already laid or RCC Roof Slab, including neat cement slurry of honey like consistency spread @ 3.3 kgs per sqm. & jointed neatly with white cement paste mixed with pigment of matching shadeto full depth, including cost of all materials like cement, sand, water and tiles etc., complete, including seigniorage charges, etc., complete for finished item of work . | Civil | Labour | SWR33226 | 882 | Sqm | 10989.72
296 | 21.58 | Providing skirting to internal walls to 15 cm height/risers of steps with ...mm thick polished Shahabad stone length equal to polished stones, set over base coat of CM (1:3) 12 mm thick with cement slurry of honey like consistency spread at the rate of 3.30 kgs per sqm and jointed with white cement paste mixed with pigment of matching shade to full depth, including cost of all materials like Shahabad stone, cement, sand and water etc., complete, including seigniorage charges, etc., complete for finished item of work as directed by Engineer incharge of the work. | Civil | Labour | SWR33236 | 875 | Sqm | 18882.5
297 | 582.18 | Painting to new walls with 2 coats of ready mixed oil bound wahsable distemper of approved brand and shade over a base coat of appropriate primer of approved brand, making 3 coats in all to give an even shade after thourughly brushing the surface to remove all dirt and remains of loose powdered materials, including cost and conveyance of all materials to work site and all operational, incidental, labour charges etc. complete for finished item of work as per SS 911 for internal walls as directed by Engineer incharge of the work | Civil | Labour | SWR33333 | 146 | Sqm | 84998.28
298 | 1530.98 | Painting to new walls with 2 coats of ACE paint external grade of approved brand and shade over a base coat of appropriate primer of approved brand, making 3 coats in all to give an even shade after thourughly brushing the surface to remove all dirt and remains of loose powdered materials, including cost and conveyance of all materials to work site and all operational, incidental, labour charges etc. complete for finished item of work as per SS 912 for external walls as directed by Engineer incharge of the work. | Civil | Labour | SWR33334 | 154 | Sqm | 235770.92
299 | 10.15 | Supplying and fixing Alluminium glazed door cum fixed window or door using anodised alluminium extruded sections and mat finish for frames sites and Handle/knib,locking arrangements and 4.0mm plain glass fixed to the frame with beeding and qasket with all required item of work. | Civil | Supply | SWR33272 | 6162 | Sqm | 62544.3
300 | 26.1 | Plain Cement contrete (1:2:4) Nominal Mix using 20 mm metal using concrete mixer including cost and conveyance of all materials like cement, fine agregate (sand) coarse aggregate, water etc., to site and including Seigniorage changes, sales & other taxes on all materials including alol operational, incidental and labour charges such as machine mixing, laying concrete, curing etc., complete. | Civil | Labour | SWR33030 | 6287 | Cum | 164090.7
301 | 35.56 | Plain Cement contrete (1:3:6) Nominal Mix using 40 mm metal using concrete mixer including cost and conveyance of all materials like cement, fine agregate (sand) coarse aggregate, water etc., to site and including Seigniorage changes, sales & other taxes on all materials including alol operational, incidental and labour charges such as machine mixing, laying concrete, curing etc., complete. | Civil | Labour | SWR33029 | 5208 | Cum | 185196.48
302 | 2491 | Supply and fabrication of beams,chanales and angles including labour charges complete for the finished item of work. | Civil | Supply | SWR33145 | 128 | Kg | 318848
303 | 355 | Supply & fixing of 25mm dia 2mm thick surface P.V.C. pipe (ISI MARK) Concealed in wall with all required accessories including masonary work and labour charges etc.complete. | Civil | Supply | SWR33441 | 108 | Rmt | 38340
304 | 1 | Supply & fixing 4 way TPN Distribution board with IP-42 protection suitable for 3 phase 40A FP Isolator/ELCB/RCCB as incomer and 10kA-6-32A SP MCBs 12Nos as out going including internal connection and labour charges for surface / flush mounting etc Complete. | Civil | Supply | SWR33526 | 11353 | EA | 11353
305 | 8 | Supply & fixing of 6A 3 pin wall plug socket with 6A switch control on a common switch board with earth continuity including wire leads,earth connection along with all labour charges etc., complete | Civil | Supply | SWR33468 | 166 | EA | 1328
306 | 2 | Supply & fixing of 16A 3 pin and 6A 3pin plug Flush type socket with indicator lamp and 16Amps fuse unit and 16Amps switch control (5 in one )duly recessed in wall with wooden deep box of 6'' x 8'' x 2 1/2'' size covered with hylam sheet earth connection and all labour charges etc., complete on wall. | Civil | Supply | SWR33470 | 449 | EA | 898
307 | 64 | Wiring with 2 runs of 14/0.3mm (1.0 sq.mm)Fire Retardant (FR) P.V.C. insulated flexible copper cable (ISI MARK) in existing pipe with 6A modular type Switch,ceiling rose and 3mm thick hylam sheet covering to switch control box including all labour charges etc., complete for light points, bell , fan and exhaust fan points in Non-Residential Buildings. | Civil | Supply | SWR33457 | 676 | EA | 43264
308 | 24 | Supply & Fixing of 28W T5 fluorescent tube. Makes : Crompton / Bajaj / Phillips / Surya / Havells with copper choke,starter etc.,incuding 1No 40W tube etc., complete. | Civil | Supply | SWR33558 | 148 | EA | 3552
309 | 1 | Supply of 12" (300mm)ISI, 900 RPM Light duty exhaust fan with metallic blades with Mark of makes Crompton / Bajaj / Havells / Orient. | Civil | Supply | SWR33571 | 2192 | EA | 2192
310 | 185 | Supply and run of 2 of 22/0.3mm (1.5 sq.mm) (FR) P.V.C. insulated flexible copper cable in existing pipe for mains including all labour charges complete. | Civil | Supply | SWR33496 | 75 | RMT | 13875
311 | 310 | Supply and run of 2 of 36/0.3mm (2.5 sq.mm) FR P.V.C. insulated flexible copper cable in existing pipe for mains including all labour charges complete. | Civil | Supply | SWR33497 | 103 | RMT | 31930
312 | 14 | Supply & fixing of batten holder /slanting holder in lieu of ceiling rose of light point complete with all connection and all labour charges with 40W bulb (for new installation). | Civil | Supply | SWR33484 | 141 | EA | 1974
313 | 12 | Supply & fixing of 1200mm (48'') sweep 230v,A.C 50 Hz.Ceiling fan with 3 Blades and double ball bearings with all standared accessories. | Civil | Supply | SWR33563 | 2277 | EA | 27324
314 | 12 | Supply & fixing of Electronic Regulator for ceiling fans 900/1200/1400mm sweep including cost of material, Electrical charges complete for finished item of work | Civil | Supply | SWR33564 | 589 | EA | 7068
315 | 10 | #REF! | Civil | Supply | SWR33573 | 3887 | EA | 38870
316 | 1 | Providing independent EARTHING by excavating a trench to a depth of 2.1M in all solid,as per size specified in the Data,using 40mm dia 'B' class GI pipe of 2.5 Mtrs length with necessary accessories with hume pipe ring duly providing staggered holes including filling with equal proportion of salt and Charcoal in layers and all labour charges etc., compiete for small quarters. | Civil | Supply | SWR33596 | 5345 | EA | 5345
317 | 14 | S&F 20W LED Tubelight Batten | Civil | Supply | SWR33553 | 582 | EA | 8148
318 | 30 | Supplying, laying, jointing and testing 101.4 mm SWG SP-1 pipes of ISI make conforming to ISI 651 & 4127 with airtight cement joints in CM 1.5:1 prop. Including excavation of trenches and socket pits in any soil (except rock requiring blasting) up to 1524 mm(5'0") depth and refilling with watering and tamping. | Civil | Supply | SWR34281 | 755 | RMT | 22650
319 | 1 | Constructing 457.2 mm x 457.2 mm (1'6"x1'6") brick in CM 1:6 prop. Masonry. Inspection chamber up to 914.4 mm (3'0") and fitted with light weight 457.2 mm x 457.2 mm (1'6"x1'6") C.I frame and cover of 20 Kg. | Civil | Labour | SWR34296 | 8766 | EA | 8766
320 | 2 | Supply & fixing of 110 mm dia - Door Bend 87.5 Degree - UPVC/SWR Pipe fittings (Prince/Sudhakar or any ISI Brand) | Civil | Supply | SWR34381 | 128 | EA | 256
321 | 2 | Supply & fixing of 110 mm dia - Plain Bend 87.5 Degree - UPVC/SWR Pipe fittings (Prince/Sudhakar or any ISI Brand) | Civil | Supply | SWR34380 | 100 | EA | 200
322 | 12 | Supply & fixing of 110 mm dia 3 M Single Socket PVC/SWR pipe - 6 Kg/sq.cm - Prince/Sudhakar or any ISI Brand | Civil | Supply | SWR34377 | 462 | RMT | 5544
323 | 20 | Supply & fixing of 90 mm dia 3 M Single Socket PVC/SWR pipe - 6 Kg/sq.cm - Prince/Sudhakar or any ISI Brand | Civil | Supply | SWR34378 | 410 | RMT | 8200
324 | 2 | Supplying & fixing 150 mm x 100 mm SWG gully traps conforming to ISI 651 & 4127 with C.I Grating & Cost. Brick masonry in CM 1:6 prop. Intermediate chamber and fitted with 304.8 mm x 288.6mm (12"x9") C.I Frame and hinged cover | Civil | Supply | SWR34286 | 767 | EA | 1534
325 | 1 | Supplying and Fixing European Water Closet of 1st quality conforming to IS:2556-Part-2-1973 of Hindustan / Neycer or Parryware make white glazed with 'S' trap | Civil | Supply | SWR34314 | 2228 | EA | 2228
326 | 1 | Supplying and Fixing best Indian make plastic seat and lid for European water closets with rubber or plastic Buffers as per IS 2548-1996 | Civil | Supply | SWR34315 | 1324 | EA | 1324
327 | 2 | Supply & fixing 15 mm angle stop cock Indian make 400 grams Seiko/ Senior/ Nice/ Senior/ Nice or equivalent | Civil | Supply | SWR34328 | 721 | EA | 1442
328 | 4 | S&F 15 mm bib tap Indian make 400 grams Seiko/ Senior/ Nice or equivalent | Civil | Supply | SWR34329 | 298 | EA | 1192
329 | 1 | Supplying & Fixing Indian make Flat Back Wash Hand Basin (HSW/Parryware/ Neycer) 1st quality conforming to IS:2556-Part-4:1972 with waste fittings like rubber plug, chain, 32 mm nominal size C.P. Fitting with parallel pipe thread conforming to IS:2963-1979 and fitted with 15 mm nominal bore Chromium Plated Pillar Tap of 1st quality Indian make 400 grams Seiko/ Senior/ Nice/ Esso or equivalent complete with standard CI brackets including wooden block: 550 x 400 mm - Single C.P. Pillar cock | Civil | Supply | SWR34316 | 1717 | EA | 1717
330 | 2 | Supply & fixing 38.1 mm C.P waste coupling Half or Full Thread 1st Quality Indian make Parryware or equivalent | Civil | Supply | SWR34428 | 309 | EA | 618
331 | 2 | Supply & fixing of 4" (101.6 mm ) Nahany Trap ( Without Jali with inlet)UPVC/SWR Pipe fittings (Prince/Sudhakar or any ISI Brand) | Civil | Supply | SWR34387 | 134 | EA | 268
332 | 1 | Supplying & Fixing low down Plastic flushing tank 10 Lit Capacity Hindustan Sanitary ware/ parry/ Neycer with internal components | Civil | Supply | SWR34376 | 2032 | EA | 2032
333 | 1000 | Providing & Placing on Terrace (at all floor levels) polyethylene water storage tank with Double layer approved brand & manufacture with cover and suitable locking arrangement & making necessary holes for inlet & outlets and over flow pipes but with NECESSARY fittings & base support for tanks | Civil | Supply | SWR34375 | 10 | L | 10000
334 | 2 | Supply & fixing 31.75 mm dia PVC flexible waste pipe of 914.4 mm length of Ist quality complete for finished item of work | Civil | Supply | SWR34426 | 33 | EA | 66
335 | 20 | S & F of (15.90mm)Ashirvad/ Ajay/ Astral Flowguard or equivalent CPVC Pipes and Fittings to meet the requirement of ASTM-D 2846 and are produced in CTS (Copper Tube Sizes 1/2" ton 2" Ashirvad Flowgurard SDR 11 and SDR 13.5 pipes are made from idential CPVC compounds having the same physical Properties for Hot and Cold Water (IS 15778:2007)- 15.90mm OD Pipe - SDR 11 | Civil | Supply | SWR34361 | 239 | RMT | 4780
336 | 50 | Supply and Fixing of (22.20mm) Ashirvad/ Ajay/ Astral Flowguard or equivalent CPVC Pipes and Fittings to meet the requirement of ASTM-D 2846 and are produced in CTS (Copper Tube Sizes 1/2" ton 2" Ashirvad Flowgurard SDR 11 and SDR 13.5 pipes are made from idential CPVC compounds having the same physical Properties for Hot and Cold Water (IS 15778:2007)-22.20mm OD Pipe - SDR 11 | Civil | Supply | SWR34362 | 313 | RMT | 15650
337 | 40 | Supply and Fixing of (28.60mm)Ashirvad/ Ajay/ Astral Flowguard or equivalent CPVC Pipes and Fittings to meet the requirement of ASTM-D 2846 and are produced in CTS (Copper Tube Sizes 1/2" ton 2" Ashirvad Flowgurard SDR 11 and SDR 13.5 pipes are made from idential CPVC compounds having the same physical Properties for Hot and Cold Water (IS 15778:2007)-28.60mm OD Pipe - SDR 11 | Civil | Supply | SWR34363 | 410 | RMT | 16400
338 | 2 | Supply & fixing Gunmetal (GM) Ball valve with SS Ball and SS Spindle as per IS - Class - I, Indian make heavy type - 25mm NB Size | Civil | Supply | SWR34346 | 466 | EA | 932
339 | 20 | Supply & fixing Gunmetal (GM) Ball valve with SS Ball and SS Spindle as per IS - Class - I, Indian make heavy type -20mm NB Size | Civil | Supply | SWR34345 | 331 | EA | 6620
340 | 1 | Supply & fixing 25.4 mm dia & 609.6 mm long aluminium anodized towel rod with brackets and aluminium screws | Civil | Supply | SWR34430 | 489 | EA | 489
341 | 1 | Supply & fixing NP soap dish heavy type with NP screws | Civil | Supply | SWR34429 | 675 | EA | 675
342 | 17.5 | Supply and fixing of AC sheets including cost of material labour conveyence etc complete for finished item of work as directed by the engineer in charge. | Civil | Supply | SWR33400 | 395 | M2 | 6912.5
343 | 3.05 | S&F of Glow sign board size 10' x 3' including lettering, labour charges, fitting charges cost of all materials and complete for finished item. | Civil | Supply | SWR33422 | 3553 | Sqm | 10836.65
344 | 211.06 | Carting away of excavated soils Complete for finished item of work | Civil | Labour | SWR34151 | 270 | Cum | 56986.2
345 | 9.4 | Providing 20 mm chips in the transformer area including cost, lead and labour charges complete for finished item of work | Civil | Labour | SWR33057 | 1601 | Cum | 15049.4
346 | 50 | Flooring with chequrred terrazzo tiles of 22 mm thick (medium shade ) set over base coat of cement mortar (1:6) 12 mm thick over CC bed already laid or RCC Roof Slab, including neat cement slurry of honey like consistency spread @ 3.3 kgs per sqm. & jointed with neat cement to full depth mixed with pigment of matching shade, including cost of all materials like cement, sand, water and tiles etc., complete, including seigniorage charges, complete for finished item of work | Civil | Labour | SWR33222 | 916 | Sqm | 45800
347 | 25.68 | Supply and fixing of MS GATE with redoxide and 2 Coats of Anamil paint Complete finished item of work as directed by Engineer - in-charge | Civil | Supply | SWR33404 | 5299 | sqm | 136078.32
348 | 1 | Geophysical Investgation charges for water point by Geologist as directed by Engineer in chargecomplete for the finished item of work. | Civil | Labour | SWR33608 | 5000 | Sqm | 5000
349 | 225 | Drilling of 165mm bore well with machine rig including deployment and hire charges of rig and other machinery and equipment labour charges , measuring the yeild of borewell including cost and conveyance etc complete 0 to 90M | Civil | Labour | SWR33609 | 336 | Rmt | 75600
350 | 25 | Supply and fixing of 160mm dia PVC casing of A class 6Kg point pressure including cost and conveyance of all materials labour charges etc complete for finished item of work as directed by the engineer-in-charge. | Civil | Supply | SWR33611 | 883 | Rmt | 22075
351 | 1 | Supply and erecting, ISI mark submersible 2.0HP, Single Phase 30 stages pumpset suitable for 106/156mm dia borewell including cost and conveyance of all materials labour charges etc complete for finished item of work | Civil | Supply | SWR33626 | 21619 | EA | 21619
352 | 168 | Supply and fixing of HDPE pipe 40mm dia of 16Kg/cSqm including cost and conveyance of all materials labour charges etc complete for finished item of work as directed by the engineer-in-charge. | Civil | Supply | SWR34410 | 180 | Rmt | 30240
353 | 1 | Supply and erecting D.O.L Starter 250V , Single phase,50Hz with SS enclouserincluding cost and conveyance of all materials labour charges etc complete for finished item of work | Civil | Supply | SWR33644 | 1040 | EA | 1040
354 | 180 | Supply of 3 Core 2.5 Sqmm Flat Copper cable of ISI for Submersible Motors of makes Finolex / Polycab / Gold Medal / Million / Payal / Sun Light / Power Flex / Fortune Art | Civil | Supply | SWR33641 | 192 | Rmt | 34560
355 | 1 | Provd-DGPS & Total Staion Survey | Civil | Labour | SWR34506 | 5000 | EA | 5000
356 | 1 | Providing supply of electricity to the site premises through custamer service centre duly applying for new connection including service wire, application complete the work. | Civil | Labour | SWR33425 | 5408 | EA | 5408
357 | 288.4 | Seigniorage Charges - Sand | Civil | Labour | SWR34470 | 40 | Cum | 11536
358 | 547.35 | Seigniorage Charges - Metal | Civil | Labour | SWR34471 | 97.5 | Cum | 53366.625
359 | 350 | Seigniorage Charges -Gravel | Civil | Labour | SWR34472 | 30 | Cum | 10500
|  |  |  | Civil Total in Rs. |  |  |  | 10099422.215
|  |  |  | Net Total (Elec & Civil) in Rs. |  |  |  | 29912934.5534
|  |  |  | GST @ 18% in Rs. |  |  |  | 5384328.2196
|  |  |  | Gross Total in Rs. |  |  |  | 35297262.773

## Hashmatpet 12
Name of the Work : Erection, testing and commissioning of 33/11kV Indoor Sub Station with 2x 8MVA PTRs Construction of control room, compound wall along with MS gate and bore well, cable trenches, power transformer plinths, toilet block, electrification, sanitary and water supply arrangements at Hashmatpet Lake, Bowenpally in Operation circle of Kukatpally Constituency in Sub division-V, Master plan-I of Master Plan Hyderabad circle under T&D Improvement works.
Electrical Portion
WBS Element : Elec - S-1774-12-01-01-02-001 & Civil - S-1774-12-07-01-01-001
Schedule
Sl No | Estimate Quantity | Description of item | Work Type | Item Short Description | Service Codes | Rate (INR) | UOM | AMOUNT
1 | 2 | LOADING of 8 MVA PTR | Elect | Labour | SWR10613 | 5805.84 | EA | 11611.68 | 11611.68 | 0
2 | 2 | Transport of Power transformers (0 to 100 KM) from one place to another place in GHMC Area.(excluding of loading & unloading )-8MVA power transformer | Elect | Labour | SWR10854 | 21945 | EA | 43890 | 43890 | 0
3 | 2 | UNLOADING of 8 MVA PTR | Elect | Labour | SWR10627 | 5805.84 | EA | 11611.68 | 11611.68 | 0
4 | 2 | Erection of PTR on constructed plinth-Erection of 8 MVA PTR. | Elect | Labour | SWR21321 | 49480.2 | EA | 98960.4 | 98960.4 | 0
5 | 1 | LOADING of 50,63,75&100kva DTR | Elect | Labour | SWR10195 | 350 | EA | 350 | 350 | 0
6 | 1 | Transport of conductor drums, cable drums, fragile material such as kiosks, VCBs,control panels, current transformers, boosters, lightning arrestors, insulators, transformers, meters (which are less in weight and occupy more space) (excluding of loading unloading)-Above 10 Km and upto 20 Km with Lorry for each trip | Elect | Labour | SWR11861 | 3299.7 | EA | 3299.7 | 3299.7 | 0
7 | 1 | UNLOADING of 50,63,75&100kva DTR | Elect | Labour | SWR10513 | 280 | EA | 280 | 280 | 0
8 | 1 | Construction of DTR Plinth- RCC Column type DTR Plinth of size 1'X1'X10',topslab 4'x4'x6" & beam size 4'X8'X8" upto 160KVA | Elect | Labour | SWR21843 | 25967.57 | EA | 25967.57 | 25967.57 | 0
9 | 1 | Erection of 3 Phase DTRs 63,75 & 100 KVA including loading and Unloading DTR on the Structure/Plinth etc | Elect | Labour | SWR20905 | 1650 | EA | 1650 | 1650 | 0
10 | 16 | Loading of 11 KV VCBs along with Panel boards | Elect | Labour | SWR10199 | 1024 | EA | 16384 | 16384 | 0
11 | 8 | Transport of conductor drums, cable drums, fragile material such as kiosks, VCBs,control panels, current transformers, boosters, lightning arrestors, insulators, transformers, meters (which are less in weight and occupy more space) (excluding of loading unloading)-Above 10 Km and upto 20 Km with Lorry for each trip | Elect | Labour | SWR11861 | 3299.7 | EA | 26397.6 | 26397.6 | 0
12 | 16 | Un loading of 11 KV VCBs along with Panel boards | Elect | Labour | SWR10517 | 1044.48 | EA | 16711.68 | 16711.68 | 0
13 | 16 | Erection of 11KV indoor switch gear panel/indoor PT panel /Bus section panel / Bus raiser panel/Capacitor panel/Switch fuse panel for DTR. | Elect | Labour | SWR10931 | 8894 | EA | 142304 | 142304 | 0
14 | 10 | Loading of 33 KV VCBs along with Panel boards | Elect | Labour | SWR10198 | 1024 | EA | 10240 | 10240 | 0
15 | 5 | Transport of conductor drums, cable drums, fragile material such as kiosks, VCBs,control panels, current transformers, boosters, lightning arrestors, insulators, transformers, meters (which are less in weight and occupy more space) (excluding of loading unloading)-Above 10 Km and upto 20 Km with Lorry for each trip | Elect | Labour | SWR11861 | 3299.7 | EA | 16498.5 | 16498.5 | 0
16 | 10 | UNLOADING of 33 KV VCBs&Panel boards | Elect | Labour | SWR10516 | 1044.48 | EA | 10444.8 | 10444.8 | 0
17 | 10 | Erection of 33KV indoor switch gear panel/33KV indoor PT panel / Bus section panel / Bus raiser panel | Elect | Labour | SWR10930 | 9847 | EA | 98470 | 98470 | 0
18 | 1 | Loading of 220 V Batterry with charger | Elect | Labour | SWR11166 | 1612 | SET | 1612 | 1612 | 0
19 | 1 | Transport of conductor drums, cable drums, fragile material such as kiosks, VCBs,control panels, current transformers, boosters, lightning arrestors, insulators, transformers, meters (which are less in weight and occupy more space) (excluding of loading unloading)-Above 10 Km and upto 20 Km with Lorry for each trip | Elect | Labour | SWR11861 | 3299.7 | EA | 3299.7 | 3299.7 | 0
20 | 1 | Un loading of 220 V Batterry with charger | Elect | Labour | SWR11147 | 1024 | SET | 1024 | 1024 | 0
21 | 1 | Erection of 220 V, 200 AH battery in complete shape fit for charging . Conventional lead acid | Elect | Labour | SWR12350 | 7666 | EA | 7666 | 7666 | 0
22 | 1 | Supply of AC Supply panel inluding providing of changeover switch, SFU, metering unit, 32 A three phase MCB, 16 A Single phase MCB complete as per specification. | Elect | Supply | SMR40045 | 42000 | EA | 42000 | 42000 | 0
23 | 1 | Erection of control/Relay panels, AC Panels, announciationpanels etc in the control room duly mounting them on channels and grouting them with foundation bolts excluding cost of channels & foundation bolts | Elect | Labour | SWR11893 | 2122 | EA | 2122 | 2122 | 0
24 | 44 | Cutting Charges for RS joist 150x150mm | Elect | Labour | SWR10297 | 48 | EA | 2112 | 2112 | 0
25 | 0.83 | Fabrication of Main and Auxiliary structures with welding usingraw steel such as RS joist, M.S.Angles, Plates, Channels,including the supply and fabrication of 6mm base plate to the RS-Joist poles excluding cost of Mild Steel and transport charges to substation site, including erection. | Elect | Labour | SWR10869 | 3426 | TO | 2843.58 | 2843.58 | 0
26 | 3.83 | Alligning the Main and Auxiliary structures such as RS joist,M.S.Angles, Plates, Channels, Structure to zero level duly leveling in prefabricated MS frames with Hydraulic jacks before galvanising/ fabrication. | Elect | Labour | SWR10867 | 1470 | TO | 5630.1 | 5630.1 | 0
27 | 3.83 | Painting of sub-station structures with two coats of Aluminium paint using Aluminium paint 1st grade containing 3.6 kg of Aluminium paste for 18 liters of thinner 1st coat is to be applied before erection of sub station structures and 2nd coat after stringing and half round welding including cost of paint, cost of brushes,labour charges etc., complete. Supply of material cost for First coat of 1st Grade Aluminium Paint, brushes etc. | Elect | Supply | SMR40009 | 2181 | TO | 8353.23 | 8353.23 | 0
28 | 3.83 | Painting of sub-station structures with two coats of Aluminium paint using Aluminium paint 1st grade containing 3.6 kg of Aluminium paste for 18 liters ofthinner 1st coat is to be applied before erection of sub-station structures and 2nd coat after stringing and half round welding including cost of paint, cost of brushes,labour charges etc., complete. Labour charges for painting including scratching and cleaning of Sub-station structures of 1st coat of Aluminium | Elect | Labour | SWR10877 | 851 | TO | 3259.33 | 3259.33 | 0
29 | 3.83 | Painting of sub-station structures with two coats of Aluminium paint using Aluminium paint 1st grade containing 3.6 kg of Aluminium paste for 18 liters of thinner 1st coat is to be applied before erection of sub-station structures and 2nd coat after stringing and half round welding including cost of paint, cost of brushes, labour charges etc., complete. Supply of material cost for Second coat of 1st Grade Aluminium Paint, brushes, etc | Elect | Supply | SMR40010 | 1293 | TO | 4952.19 | 4952.19 | 0
30 | 3.83 | Painting of sub-station structures with two coats of Aluminium paint using Aluminium paint 1st grade containing 3.6 kg of Aluminium paste for 18 liters of thinner 1st coat is to be applied before erection of sub-station structures and 2nd coat after stringing and half round welding including cost of paint, cost of brushes, labour charges etc., complete. Labour charges for painting including scratching and cleaning of Sub-station structures of 2nd coat of Aluminium | Elect | Labour | SWR10879 | 482 | TO | 1846.06 | 1846.06 | 0
31 | 43 | Painting of Name Plates for any equipment | Elect | Labour | SWR10963 | 122 | EA | 5246 | 5246 | 0
32 | 36 | Supply of CI earth pipe 100 mm dia, 2.75 mt long thickness 10mm with flange as per specication | Elect | Supply | SMR11482 | 3486 | EA | 125496 | 125496 | 0
33 | 36 | Providing of earthing with excavation of earth pit (0.6 x0.6x2.4 Mts.) duly filling with bentonite, earth , running of earth wire etc., complete, including cost of bentonite and excluding cost of RCC collar of size 0.75M dia x 0.5 M height | Elect | Labour | SWR10357 | 1234.2 | EA | 44431.2 | 44431.2 | 0
34 | 36 | Providing of RCC Collar guarding to the existing earth pits with damaged masonry including dismantling and removing of existing masonry and fixing the RCC collar of 0.60 M dia X 0.50M height | Elect | Labour | SWR10359 | 386 | EA | 13896 | 13896 | 0
35 | 531.9 | Laying of MS Flats /GI Flats 75x 8mm earth mat including excavation of trenches of depth 600mm, welding, connecting to equipment andconnecting lightning shield to earth mat and earthing of fence posts, drilling and connecting earth rods including connecting cast iron pipes including fabrication | Elect | Labour | SWR10920 | 65 | RMT | 34573.5 | 34573.5 | 0
36 | 208.3 | Fabrication and connecting of M.S./ G.I. Flat 50x6mm to risers from earth mat to structures, equipment, marshalling boxes, electrical panels, PLCC panels, fencing posts etc. | Elect | Labour | SWR10919 | 41 | RMT | 8540.3 | 8540.3 | 0
37 | 50 | Supply of GI Bolts & Nuts | Elect | Supply | SMR11488 | 117.5 | KG | 5875 | 5875 | 0
38 | 314 | Supply and painting of Black to all earth Flat | Elect | Labour | SWR12217 | 55 | M | 17270 | 17270 | 0
39 | 2 | Supply of Copper Flexible jumper with 75 X 8 of length 250 mm at neutral of Power tranformer end and 50 X 6 of length 50mm two Nos at double neutral end duly brasing with flexible jumper of capacity of 5kA/3 sec for power transformer neutral | Elect | Supply | SMR40033 | 4725 | EA | 9450 | 9450 | 0
40 | 2 | Providing of double earthing for neutral with flexible copper jumpers including arrangement by fixing M.S.Channel 100x50mm | Elect | Labour | SWR11892 | 1323 | EA | 2646 | 2646 | 0
41 | 106 | Laying of 4No's single core 630 sqmm UG cable (Single Circuit with one spare cable) including excavation of trench of size 0.7 Mtrs width and 1.2 Mtrs depth from road level, providing of DWC/GI pipes whereever required depth is not acquired as per the instructions of Engineer in Charge and filling with sand 250mm above the cable and 50mm below the cable, laying of cable, placing 40mm shabad protective slabs, back filling the trench with earth, levelling and and removing the debris from the sit inluding the cost of lead and lift etc. In Hard Gravel Soil / BC soil / Red earth / stone and earth mixed with fair boulders / Normal soil | Elect | Labour | SWR12110 | 2463.3 | M | 261109.8 | 261109.8 | 0
42 | 56 | Raising of Single Run 33KV 1x630sqmm UG Cable on Support | Elect | Labour | SWR12448 | 133 | M | 7448 | 7448 | 0
43 | 106 | Laying of second cable 33KV UG Cb in Existing Duct | Elect | Labour | SWR12452 | 200 | M | 21200 | 21200 | 0
44 | 14 | Raising of Single Run 33kV 3x400 Sqmm Cu cable on already erected support with wooden / MS clamps and connecting it to over head line withcable jumpers including cost of required wooden cleats, lugs and bolts and nuts through GI pipe (excluding the cost of GI pipe) | Elect | Labour | SWR11954 | 135.66 | M | 1899.24 | 1899.24 | 0
45 | 8 | Supply of 33KV 1x630Sqmm GIS ID Unit End Termination | Elect | Supply | SMR12473 | 2500 | EA | 20000 | 20000 | 0
46 | 8 | Supply of 33KV 1x630Sqmm OD Unit End Termination | Elect | Supply | SMR12474 | 4200 | EA | 33600 | 33600 | 0
47 | 8 | Install-33KV 1x630Sqmm GIS ID End Termination | Elect | Labour | SWR12473 | 17600 | EA | 140800 | 140800 | 0
48 | 8 | Install-33KV 1x630Sqmm OD Unit End Termination | Elect | Labour | SWR12474 | 4000 | EA | 32000 | 32000 | 0
49 | 4 | Making of Outdoor/Indoor 33 KV 3x400 Sqmm End Termination | Elect | Labour | SWR10387 | 2764.76 | EA | 11059.04 | 11059.04 | 0
50 | 85 | Laying of XLPE UG cable Single Run including excavation of trench of size 450mm wide and 850mm for LT, 1050mm for 11 KV and 1200mm for 33 KV form road level, providing of DWC/GI pipes whereever required depth is not acquired as per the instructions of Engineer in Charge, the prorata basis rates to be adopted for 2 feet, 3feet depths and filling with sand 250mm above the cable and 50mm below the cable, laying of cable, placing 40mm shabad protective slabs, back filling the trench with earth, levelling and and removing the debris from the site inluding the cost of lead and lift etc.depth of the trench) LT -0.85 mts, 11 KV-1.05Mtrs & 33 KV - 1.20 mtrs. In Hard Gravel Soil / BC soil / Red earth / stone and earth mixed with fair boulders/Normal soil / CC/BT Road 11KV 3x185 Sqmm Cable | Elect | Labour | SWR11920 | 465.46 | M | 39564.1 | 39564.1 | 0
51 | 15 | Raising of Single Run 11 KV 3x185 Sqmm Cable on already erected support with wooden / MS clamps and connecting it to over head line with cable jumpers including cost of required wooden cleats, lugs and bolts and nuts through GI pipe (excluding the cost of GI pipe) | Elect | Labour | SWR11956 | 126.23 | M | 1893.45 | 1893.45 | 0
52 | 2 | Making of Outdoor/Indoor 11 KV 3x185 Sqmm Cable End Termination | Elect | Labour | SWR10390 | 2370.63 | EA | 4741.26 | 4741.26 | 0
53 | 90 | Laying of XLPE UG cable Single Run including excavation of trench of size 450mm wide and 850mm for LT, 1050mm for 11 KV and 1200mm for 33 KV form road level, providing of DWC/GI pipes whereever required depth is not acquired as per the instructions of Engineer in Charge, the prorata basis rates to be adopted for 2 feet, 3feet depths and filling with sand 250mm above the cable and 50mm below the cable, laying of cable, placing 40mm shabad protective slabs, back filling the trench with earth, levelling and and removing the debris from the site inluding the cost of lead and lift etc.depth of the trench) LT -0.85 mts, 11 KV-1.05Mtrs & 33 KV - 1.20 mtrs. In Hard Gravel Soil / BC soil / Red earth / stone and earth mixed with fair boulders/Normal soil / CC/BT Road LT 3 1/2 x 185 Sqmm Cable | Elect | Labour | SWR11923 | 377.63 | M | 33986.7 | 33986.7 | 0
54 | 10 | Raising of Single Run cable on already erected support with wooden / MS clamps and connecting it to over head line with cable jumpers including cost of required wooden cleats, lugs and bolts and nuts through GI pipe (excluding the cost of GI pipe)-LT 3 1/2 x 185 Sqmm Cable | Elect | Labour | SWR11959 | 85.43 | M | 854.3 | 854.3 | 0
55 | 2 | Fixing of OutDoor/Indoor end termination LT 3 1/2 x185 Sqmm Cable | Elect | Labour | SWR10765 | 968.9 | EA | 1937.8 | 1937.8 | 0
56 | 2200 | Laying of 4 core/10 core 2.5 sq. mm.Copper control cable in aready excavation trench including cost of providing single compress glands at both ends . | Elect | Labour | SWR11879 | 27 | M | 59400 | 59400 | 0
57 | 500 | Cable terminations to the switch gear marshalling boxes/panel terminal blocks/control and relay panels LT AC panel including providing suitable ferrules and lugs as per specification (including cost of ferrules, lugs and glands) | Elect | Labour | SWR12510 | 27 | EA | 13500 | 13500 | 0
58 | 1.6 | Fabrication of Main and Auxiliary structures with welding using raw steel such as RS joist, M.S.Angles, Plates, Channels, including the supply and fabrication of 6mm base plate to the RS-Joist poles excluding cost of Mild Steel and transport charges to substation site, including erection. | Elect | Labour | SWR10869 | 3426 | TO | 5481.6 | 5481.6 | 0
59 | 1.6 | Painting of sub-station structures with two coats of Aluminium paint using Aluminium paint 1st grade containing 3.6 kg of Aluminium paste for 18 liters of thinner 1st coat is to be applied before erection of sub station structures and 2nd coat after stringing and half round welding including cost of paint, cost of brushes,labour charges etc., complete. Supply of material cost for First coat of 1st Grade Aluminium Paint, brushes etc. | Elect | Supply | SMR40009 | 2181 | TO | 3489.6 | 3489.6 | 0
60 | 1.6 | Painting of sub-station structures with two coats of Aluminium paint using Aluminium paint 1st grade containing 3.6 kg of Aluminium paste for 18 liters ofthinner 1st coat is to be applied before erection of sub-station structures and 2nd coat after stringing and half round welding including cost of paint, cost of brushes,labour charges etc., complete. Labour charges for painting including scratching and cleaning of Sub-station structures of 1st coat of Aluminium | Elect | Labour | SWR10877 | 851 | TO | 1361.6 | 1361.6 | 0
61 | 1.6 | Painting of sub-station structures with two coats of Aluminium paint using Aluminium paint 1st grade containing 3.6 kg of Aluminium paste for 18 liters of thinner 1st coat is to be applied before erection of sub-station structures and 2nd coat after stringing and half round welding including cost of paint, cost of brushes, labour charges etc., complete. Supply of material cost for Second coat of 1st Grade Aluminium Paint, brushes, etc | Elect | Supply | SMR40010 | 1293 | TO | 2068.8 | 2068.8 | 0
62 | 1.6 | Painting of sub-station structures with two coats of Aluminium paint using Aluminium paint 1st grade containing 3.6 kg of Aluminium paste for 18 liters of thinner 1st coat is to be applied before erection of sub-station structures and 2nd coat after stringing and half round welding including cost of paint, cost of brushes, labour charges etc., complete. Labour charges for painting including scratching and cleaning of Sub-station structures of 2nd coat of Aluminium | Elect | Labour | SWR10879 | 482 | TO | 771.2 | 771.2 | 0
63 | 5 | Excavation of pits in hard rock not requiring blasting. (In hard murram / rock boulders)11 Mtrs PSCC Poles/ Box poles 0.75 M x 0.9 M x 1.95 M | Elect | Labour | SWR11040 | 990.68 | EA | 4953.4 | 4953.4 | 0
64 | 5 | Erection of pole in position, aligning and setting to work, fixing of cross arms and top clamps, earthing of supports, back filling with earth and stones properly ramming including transport of materials from road side to location excluding pit excavation-Box pole 9/10/11 Mtr | Elect | Labour | SWR11266 | 2643.83 | EA | 13219.15 | 13219.15 | 0
65 | 4.7 | Mass concreting of supports erected with CC (1:4:8) using 40 mm, HB G metal including the cost of metal, sand, Cement and curing etc.-Including the cost of cement | Elect | Labour | SWR10356 | 6579 | M3 | 30921.3 | 30921.3 | 0
66 | 0.155 | Coping of 1.5'x1.5'x1 with 1:8 slope Using form boxes (0.031Cumt.) | Elect | Labour | SWR11890 | 3893.03 | M3 | 603.4197 | 603.42 | 0.00035
67 | 5 | Paint of coping with 2 coats of white cement incl cost of paints etc. | Elect | Labour | SWR11089 | 48 | EA | 240 | 240 | 0
68 | 1 | Erection of 11 KV HG Fuse set including earthing | Elect | Labour | SWR10395 | 740.52 | SET | 740.52 | 740.52 | 0
69 | 1 | Erection of 11KV 200A TT type AB Switch including fixing of cross angles and alignment complete | Elect | Labour | SWR20102 | 1813.49 | EA | 1813.49 | 1813.49 | 0
70 | 1 | Painting of sub-station structures with two coats of Aluminium paint using Aluminium paint 1st grade containing 3.6 kg of Aluminium paste for 18 liters of thinner 1st coat is to be applied before erection of sub-station structures and 2ndcoat after stringing and half round welding including cost of paint, cost of brushes, labour charges etc., complete.-Painting of operating rods of 33kV, 11kV AB switches with post office red colour (including cost of paint) | Elect | Labour | SWR10881 | 142 | EA | 142 | 142 | 0
71 | 1 | Erection of LT distribution box including laying of LT cable from distribution box to LT OH line and DTR to distribution box including earthing of distribution box and crimping of lugs connecting of jumpers etc | Elect | Labour | SWR10674 | 1594.67 | EA | 1594.67 | 1594.67 | 0
72 | 18 | Supply of earthing pipe with materials GI Flat 25X3 mm | Elect | Supply | SMR11485 | 105 | KG | 1890 | 1890 | 0
73 | 30 | Running of GI eartn flat of size 25X3mm from all metallic parts of channels, AB Switch, HG fuse set, DTr neutral and LT Distribution box and inter connection of earth pits etc complete. | Elect | Labour | SWR12125 | 14.03 | M | 420.9 | 420.9 | 0
74 | 2 | Loading of 11KV/33KV XLPE UG Cable for all sizes | Elect | Labour | SWR11230 | 1024 | DR | 2048 | 2048 | 0
75 | 1 | Transport of conductor drums, cable drums, fragile material such as kiosks, VCBs,control panels, current transformers, boosters, lightning arrestors, insulators, transformers, meters (which are less in weight and occupy more space) (excluding of loading unloading)-Above 10 Km and upto 20 Km with Lorry for each trip | Elect | Labour | SWR11861 | 3299.7 | EA | 3299.7 | 3299.7 | 0
76 | 2 | Un loading of 11KV/33KV XLPE UG Cable for all sizes | Elect | Labour | SWR11231 | 1024 | DR | 2048 | 2048 | 0
77 | 8 | Supply of stepped tubular poles single way made of steel of length 9mtrs with tensile strength of 42kgf/mm2 at a steps of 4.5 mtrs with outer dia 114.3 mm,2.1 mtrs with outer dia 88.9 mm, 2.1 mtrs with outer dia 76.1 mm, normal Crippling load of 141 kgf, normal Breaking load of 198 kgf ,working Crippling load of 70 kgf, working Breaking load of 79 kgf as per IS 2713. | Elect | Supply | SMR40051 | 13913 | EA | 111304 | 111304 | 0
78 | 8 | Excavation of pits in hard rock not requiring blasting. (In hard murram / rock boulders) 9.1 Mtrs PSCC Poles 0.76 M x 0.76M x 1.83M (2.6" x 2.6" x 6.0") | Elect | Labour | SWR11039 | 928 | EA | 7424 | 7424 | 0
79 | 8 | Erection of tubular poles | Elect | Labour | SWR10955 | 1379 | EA | 11032 | 11032 | 0
80 | 6.1 | Mass concreting of supports erected with CC (1:4:8) using 40 mm, HB G metal including the cost of metal, sand, Cement and curing etc.-Including the cost of cement | Elect | Labour | SWR10356 | 6579 | M3 | 40131.9 | 40131.9 | 0
81 | 0.248 | Coping of 1.5'x1.5'x1 with 1:8 slope Using form boxes (0.031Cumt.) | Elect | Labour | SWR11890 | 3892.98 | M3 | 965.459 | 965.46 | 0.00096
82 | 8 | Paint of coping with 2 coats of white cement incl cost of paints etc. | Elect | Labour | SWR11089 | 48 | EA | 384 | 384 | 0
83 | 8 | Supply of Metal Handle Lamp 150W | Elect | Supply | SMR24635 | 6450 | EA | 51600 | 51600 | 0
84 | 50 | S-GI Bolts & Nuts,Washers etc., | Elect | Supply | SMR11488 | 117.5 | KG | 5875 | 5875 | 0
85 | 8 | Fixing of Metal halide lamps with fixtures Make:Philips,Crompton,Bajaj junction box with MCB with 1.5 GI pipe complete. | Elect | Labour | SWR10956 | 1268 | EA | 10144 | 10144 | 0
86 | 1 | Supply of Steel almarah(61/2 X 3ft) Godrej | Elect | Supply | SMR40061 | 9818 | EA | 9818 | 9818 | 0
87 | 750 | Supplying & fabrication erection of 6mm Checkerd plates as per the field conditions | Elect | Labour | SWR10873 | 83 | KG | 62250 | 62250 | 0
88 | 12 | Supply of Rubber mats ( 6’x3’) size for indoor SS | Elect | Supply | SMR40068 | 1386 | EA | 16632 | 16632 | 0
89 | 1 | Supply of Alluminium Ladder for indoor works | Elect | Supply | SMR40062 | 4410 | EA | 4410 | 4410 | 0
90 | 2 | Supply of Trolley mounted CO2 (6.5Kgs) IS-2878 | Elect | Supply | SMR40087 | 9240 | EA | 18480 | 18480 | 0
91 | 2 | Supply of Fire bucket stand with 3 buckets (8 -10 ltr capacity) | Elect | Supply | SMR40088 | 1386 | SET | 2772 | 2772 | 0
92 | 6 | Supply of Room fire extinguisher (2 ltrs capacity) for control room | Elect | Supply | SMR40089 | 4620 | EA | 27720 | 27720 | 0
93 | 4 | Supply of Safety Helmets of standard make | Elect | Supply | SMR40071 | 231 | EA | 924 | 924 | 0
94 | 4 | Supply of Earth Rods (8ft) Screw & clamp type | Elect | Supply | SMR40066 | 578 | EA | 2312 | 2312 | 0
95 | 4 | Supply of Hand Gloves | Elect | Supply | SMR40067 | 289 | SET | 1156 | 1156 | 0
96 | 1 | Supply of Standard basic cell phone with charger | Elect | Supply | SMR40069 | 1386 | EA | 1386 | 1386 | 0
97 | 1 | Supply of Table (3x6ft) Godrej | Elect | Supply | SMR40057 | 6050 | EA | 6050 | 6050 | 0
98 | 4 | Supply of S type chairs (Godrej) | Elect | Supply | SMR40058 | 924 | EA | 3696 | 3696 | 0
99 | 1 | Supply of Angle racks(18x36.6inches) Godrej | Elect | Supply | SMR40060 | 1733 | EA | 1733 | 1733 | 0
100 | 10 | Supply of Danger boards with clamps | Elect | Supply | SMR40070 | 116 | EA | 1160 | 1160 | 0
101 | 1 | Supply of Name board of the 33/11kV Sub-Station(As per Standard Specification) | Elect | Supply | SMR40086 | 10238 | EA | 10238 | 10238 | 0
102 | 1 | Supply of Wall clock standard make | Elect | Supply | SMR40059 | 578 | EA | 578 | 578 | 0
103 | 1 | Supply of Taparia Tool kit of Size 20”x10”x15” with tier arrangements Tool box with locking arrangement & keycontaining (1) Double Ended fix Spanner sets, (Ribbed) 6 x 7, 8x 9, 10 x 11, 12 x 13, 14 x 15, 16 x 17, 18 x19, 20 x 22, 21 x 23,24 x 27, 25 x28, 30 x 32, (2) Double Ended Ring Spanners sets,6 x 7 , 8 x 9, 10 x 11, 12 x 13, 14 x 15. 16 x 17 , 18 x 19, 20 x22 , 21 x 23, 24 x 27, 25 x28, 30 x 32 mm, (3) AdjustableSpanner 305 mm length least maximum opening 35mmchrome, (4) Pipe Wrench Length 350 mm 14”, (5) Soft faced Hammer with suitable handle 2 lb, (6) Hacksaw frame with metal handle heavy duty for 12" hacksaw blade with High Speed blade, (7) Insulated Screw drivers Transparent Green Handle Set Length 6”, 8” & 12”, (8) Star Screw Driver Transparent Green Handle Length 6”, (9) Insulated Wire Cutter,(10) Insulated Cutting Plier Length 8” with cable stripperinsulated with thick C. A. sleeve confirming to IS: 4378 - 1990,(11) Long Nose Plier insulated with thick C.A. sleeve generally confirming to IS:3552-1989, (12) Tester type screw driver (special with neon bulb) generally confirm to IS: 5579-1985 Grade:II handle yellow/ green colour overall length 130 mm,(13) Insulated Crimping Plier of all Taparia make. | Elect | Supply | SMR40063 | 4925 | SET | 4925 | 4925 | 0
104 | 1 | Supply of Rechargeable LED torch light of Standard make | Elect | Supply | SMR40064 | 1733 | EA | 1733 | 1733 | 0
105 | 1 | Supply of Hack saw (12 inches) | Elect | Supply | SMR40065 | 289 | EA | 289 | 289 | 0
106 | 8 | Supply of LC Boards | Elect | Supply | SMR40072 | 116 | EA | 928 | 928 | 0
107 | 2 | Supply of Gum Boots | Elect | Supply | SMR40073 | 693 | EA | 1386 | 1386 | 0
108 | 1 | Supply of Digital clamp meter. | Elect | Supply | SMR40076 | 2888 | EA | 2888 | 2888 | 0
109 | 1 | Supply of 5000v megger | Elect | Supply | SMR40074 | 13860 | EA | 13860 | 13860 | 0
110 | 1 | Supply and fixing of Substation board of size 3'x2.5' indicating the layout of switchyard | Elect | Labour | SWR20032 | 1654 | EA | 1654 | 1654 | 0
111 | 1 | Supply and fixing of safety instructions/Substation operation instruction board | Elect | Labour | SWR22090 | 2205 | EA | 2205 | 2205 | 0
112 | 1 | Supply of 10ft Aluminium Ladder | Elect | Supply | SMR12378 | 1654 | EA | 1654 | 1654 | 0 |  | 2093014.1987
113 | 3000 | Supply of RS Joist Grider Pole (150x150mm) | Elect | Supply | SMR12302 | 59.25 | KG | 177750
114 | 830 | Supply of MS Channel 100x50mm | Elect | Supply | SMR22745 | 57.45 | KGS | 47683.5
115 | 2500 | Supply of MS Flat 75x8mm | Elect | Supply | SMR12321 | 56.42 | KG | 141050
116 | 500 | Supply of MS Flat 50x6mm | Elect | Supply | SMR12322 | 56.5 | KG | 28250
117 | 400 | Supply of MS Channel 100x50mm | Elect | Supply | SMR22745 | 57.45 | KGS | 22980
118 | 2 | Supply of 33KV 3x400Sqmm O/D End Kit | Elect | Supply | SMR22222 | 4554 | EA | 9108
119 | 2 | Supply of of 33KV 3x400Sqmm Indoor end kit | Elect | Supply | SMR11506 | 3589.96 | EA | 7179.92
120 | 1500 | Supply of RS Joist Pole (175x85mm) | Elect | Supply | SMR12303 | 60.75 | KG | 91125
121 | 100 | Supply of MS Channel 75x40 mm | Elect | Supply | SMR25205 | 58.45 | KG | 5845
122 | 1 | Supply of 11KV HG FuseSet for Station transformers | Elect | Supply | SMR12324 | 1974 | EA | 1974
123 | 1 | Supply of 11KV 200A Tilting Type AB Switch | Elect | Supply | SMR12318 | 8991 | EA | 8991
124 | 1 | Supply of LT Distribution Box (SMC) | Elect | Supply | SMR25200 | 7797 | EA | 7797
125 | 60 | Supply of LT XLPE Cable 1C 150 sqmm | Elect | Supply | SMR25203 | 114.83 | M | 6889.8
126 | 1 | Supply of 11KV 3x185 Heat Shble O/d End Term Kit | Elect | Supply | SMR25201 | 1182.97 | EA | 1182.97
127 | 1 | Supply of 11KV 3x185 Heat Shble I/d End Term Kit | Elect | Supply | SMR25202 | 1085 | EA | 1085
128 | 100 | Supply of LT XLPE Cable 3 1/2 C 185 sqmm | Elect | Supply | SMR25204 | 547 | M | 54700 |  |  |  | 2706605.3887
129 | 1 | Survey line&cable including peg mark & tree clear | Elect | Labour | SWR22092 | 765 | KM | 765 | 765 | 0
130 | 21 | Loading of 11KV/33KV XLPE UG Cable Drum for all sizes | Elect | Labour | SWR11230 | 1024 | DR | 21504 | 21504 | 0
131 | 11 | Transport of conductor drums, cable drums, fragile material such as kiosks, VCBs, control panels, current transformers, boosters, lightning arrestors, insulators, transformers, meters(which are less in weight and occupy more space) Upto 10 Km with Lorry for each trip | Elect | Labour | SWR11860 | 2720.34 | EA | 29923.74 | 29923.74 | 0
132 | 21 | Un loading of 11KV/33KV XLPE UG Cable Drum for all sizes | Elect | Labour | SWR11231 | 1024 | DR | 21504 | 21504 | 0
133 | 3100 | Laying of XLPE UG cable Double Run including excavation of trench of size 600mm wide1200mm for 33 KV from road level and cable separation with machine cut bricks horizontally 4" for every 3 meters , providing of DWC/GI pipes wherever required depth is not acquired as per the instructions of Engineer in Charge, the prorata basis rates to be adopted for 2 feet, 3feet depths and filling with sand 250mm above the cable and 50mm below the cable, laying of cable, placing 40mm shabad protective slabs, Providing of RFID markers on Shabad Stones wherever required back filling the trench with earth, levelling and removing the debris from the site inluding the cost of lead and liftetc.. (Second cable laying cost not Included) depth of the trench 33 KV - 1.20mtrs. Along the CC / BT multi layer road requiring compressor 33 KV 3x400 Sqmm Cable | Elect | Labour | SWR11980 | 1388.84 | M | 4305404 | 4305404 | 0
134 | 3100 | Laying of 2nd cable in excavated trench | Elect | Labour | SWR10988 | 204.1 | M | 632710 | 632710 | 0
135 | 32 | Supply & Erection of Smart RFID marker | Elect | Labour | SWR25089 | 2745 | EA | 87840 | 87840 | 0
136 | 21 | Making of 33KV 3X400Sq.mm XLPE UG Cable Straight through joints | Elect | Labour | SWR10382 | 5700.78 | EA | 119716.38 | 119716.38 | 0
137 | 2100 | Supply of 6" B class GI pipe Cost of Pipes and slabs | Elect | Supply | SMR40081 | 1044 | M | 2192400 | 2192400 | 0
138 | 50 | supply of 6" DWC pipe | Elect | Supply | SMR11610 | 1012 | M | 50600 | 50600 | 0
139 | 50 | Supply of Hume Pipe Size 9" size | Elect | Supply | SMR40001 | 125 | M | 6250 | 6250 | 0
140 | 10 | Making 33 KV 3x400 Sqmm Cable Out Door/Indoor end termination | Elect | Labour | SWR10387 | 2764.76 | EA | 27647.6 | 27647.6 | 0
141 | 50 | Raising of double run cable on already erected support with wooden / MS clamps and connecting it to over head line with cable jumpers including cost of required wooden cleats, lugs and bolts and nuts through GI pipe (excluding the cost of GI pipe) 33 KV 3x400 Sqmm Cable | Elect | Labour | SWR12004 | 323.85 | M | 16192.5 | 16192.5 | 0
142 | 3100 | Consultation charges for providing traffic diversions and meeting other exegencies for execution of work during late night hours and wee hours.-11KV | Elect | Labour | SWR21903 | 30 | M | 93000 | 93000 | 0
143 | 12 | Fabrication of 175x85/150x75mm RS joist pieces upto 12.5meters length by welding joint together by means of 50x6mm flat and MS channel on either side including the cost of consumable. | Elect | Labour | SWR10642 | 512.55 | EA | 6150.6 | 6150.6 | 0
144 | 12 | Painting of R.S Joist,Box poles including cross arms and clamps with one coat of red oxide and two coats of Al.paint including cost of paint and consumables | Elect | Labour | SWR10640 | 1132 | EA | 13584 | 13584 | 0
145 | 6 | Excavation of pits in hard rock not requiring blasting for 11 Mtrs PSCC Poles/ Box poles 0.75 M x 0.9 M x 1.95 M | Elect | Labour | SWR11040 | 990.68 | EA | 5944.08 | 5944.08 | 0
146 | 3 | Assembly and erection of Structure as per specification which includes fixing of top channels and cross bracings, transport of all materials from road side to the location, earthing, back filling with earth ramming etc excluding pit excavation and concreting 33 KV DP Structure with 175x85/150x75mm RS joist. | Elect | Labour | SWR11276 | 5670 | EA | 17010 | 17010 | 0
147 | 208.33 | Fabrication and connecting of M.S./ G.I. Flat 50x6mm to risers from earth mat to structures, equipment, marshalling boxes, electrical panels, PLCC panels, fencing posts etc. | Elect | Labour | SWR10919 | 41 | RMT | 8541.53 | 8541.53 | 0
148 | 5.64 | Mass concreting of supports erected with CC (1:4:8) using 40 mm, HB G metal including the cost of metal, sand, Cement and curing etc.-Including the cost of cement | Elect | Labour | SWR10356 | 6579 | M3 | 37105.56 | 37105.56 | 0
149 | 0.186 | Coping of 1.5'x1.5'x1 with 1:8 slope Using form boxes (0.031Cumt.) | Elect | Labour | SWR11890 | 3893 | M3 | 724.098 | 724.1 | -0.002
150 | 0.6 | Fabrication of Main and Auxiliary structures with welding using raw steel such as RS joist, M.S.Angles, Plates, Channels, including the supply and fabrication of 6mm base plate to the RS-Joist poles excluding cost of Mild Steel and transport charges to substation site, including erection. | Elect | Labour | SWR10869 | 3426 | TO | 2055.6 | 2055.6 | 0
151 | 3 | Erection of 33 KV LAS station/Line type including earthing | Elect | Labour | SWR10396 | 880 | SET | 2640 | 2640 | 0
152 | 3 | Erection of 33 KV AB Switch including alignment and earthing | Elect | Labour | SWR10392 | 4500 | EA | 13500 | 13500 | 0
153 | 6 | Supply of CI eath pipe with 80mm dia,2.75 M Length | Elect | Supply | SMR11483 | 2789 | EA | 16734 | 16734 | 0
154 | 6 | Providing of earthing with excavation of earth pit (0.6 x0.6x2.4 Mts.) duly filling with bentonite, earth , running of earth wire etc., complete, including cost of bentonite and excluding cost of RCC collar of size 0.75M dia x 0.5 M height | Elect | Labour | SWR10357 | 1234.2 | EA | 7405.2 | 7405.2 | 0
155 | 6 | Providing of RCC Collar guarding to the existing earth pits with damaged masonry including dismantling and removing of existing masonry and fixing the RCC collar of 0.60 M dia X 0.50M height | Elect | Labour | SWR10359 | 386 | EA | 2316 | 2316 | 0
156 | 32 | Supply of RCC cable Joint markers/ Cable route markers of size 700 X 240 X 75 mm duly engraving with 5 mm thick letters, CPDCL 33000/11000 Cable/Cable joint fixing the 300mm below ground level and 400mm above ground level confirming to IS 5820 2001 | Elect | Supply | SMR40085 | 484 | EA | 15488 | 15488 | 0
157 | 12 | Painting of feeder name on support including cost of paint | Elect | Labour | SWR12101 | 53 | EA | 636 | 636 | 0
158 | 36 | Supply of GI Bolts & Nuts etc | Elect | Supply | SMR11488 | 117.5 | KG | 4230 | 4230 | 0
159 | 3 | Making of coil earthing pole with 8mm GI wireNut&Bolts for AB Switch | Elect | Labour | SWR12331 | 146.63 | EA | 439.89 | 439.89 | 0
160 | 3 | Painting of operating rods of 33kV, 11kV AB switches with post office red colour (including cost of paint) | Elect | Labour | SWR10881 | 142 | EA | 426 | 426 | 0
161 | 9 | LOADING of 33 KV10 KA LAs Station type | Elect | Labour | SWR10266 | 41 | EA | 369 | 369 | 0
162 | 9 | UNLOADING of 33 KV10 KA LAs Station type | Elect | Labour | SWR10584 | 35 | EA | 315 | 315 | 0
163 | 10 | Supply of 33KV 3x400Sqmm O/D End Kit | Elect | Supply | SMR22222 | 4554 | EA | 45540 | 45540 | 0
164 | 21 | Supply of 33KV3x400Sqmm Straight thr kit | Elect | Supply | SMR22223 | 24151 | EA | 507171 | 507171 | 0
165 | 3000 | Supply of RS Joist Pole (175x85mm) | Elect | Supply | SMR12303 | 60.75 | KG | 182250 | 182250 | 0
166 | 500 | Supply of MS Flat 50x6mm | Elect | Supply | SMR12322 | 56.5 | KG | 28250 | 28250 | 0
167 | 600 | Supply of MS Channel 100x50mm | Elect | Supply | SMR22745 | 57.45 | KGS | 34470 | 34470 | 0
168 | 3 | Supply of 33KV 800A DB Break AB Switch | Elect | Supply | SMR12315 | 40658.78 | EA | 121976.34 | 121976.34 | 0 |  | 8680729.118
169 | 1 | Survey line&cabl inc peg mark&tree clear | Elect | Labour | SWR22092 | 765 | KM | 765 | 765 | 0
170 | 17 | Loading of 11KV/33KV XLPE UG Cable for all sizes | Elect | Labour | SWR11230 | 1024 | DR | 17408 | 17408 | 0
171 | 8 | Transport of conductor drums, cable drums, fragile material such as kiosks, VCBs,control panels, current transformers, boosters, lightning arrestors, insulators,transformers, meters (which are less in weight and occupy more space) (excluding of loading unloading)-Above 10 Km and upto 20 Km with Lorry for each trip | Elect | Labour | SWR11861 | 3299.7 | EA | 26397.6 | 26397.6 | 0
172 | 17 | Un loading of 11KV/33KV XLPE UG Cable for all sizes | Elect | Labour | SWR11231 | 1024 | DR | 17408 | 17408 | 0
173 | 4900 | Laying of Single Run XLPE UG cable including excavation of trench of size 450mm wide and 850mm for LT, 1050mm for 11 KV and 1200mm for 33 KV form road level, providing of DWC/GI pipes whereever required depth is not acquired as per the instructions of Engineer in Charge, the prorata basis rates to be adopted for 2 feet, 3feet depths and filling with sand 250mm above the cable and 50mm below the cable, laying of cable, placing 40mm shabad protective slabs, back filling the trench with earth, levelling and and removing the debris from the site inluding the cost of lead and lift etc.depth of the trench) LT -0.85 mts, 11 KV-1.05Mtrs & 33 KV - 1.20 mtrs.Along the CC / BT multi layer road requiring compressor-11 KV 3x300 Sqmm Cable | Elect | Labour | SWR11928 | 1073.94 | M | 5262306 | 5262306 | 0
174 | 51 | Supply & Erection of Smart RFID marker | Elect | Labour | SWR25089 | 2745 | EA | 139995 | 139995 | 0
175 | 24 | Making of Straight through joints-11 KV 3x300 Sqmm Cable | Elect | Labour | SWR10386 | 3725.45 | EA | 89410.8 | 89410.8 | 0
176 | 1687 | S-4" BClass GI pipe 3.65mm thck 12.2Kg/M | Elect | Supply | SMR40080 | 740 | M | 1248380 | 1248380 | 0
177 | 50 | supply of 4" DWC pipe Cost of Pipes and slabs | Elect | Supply | SMR11609 | 759 | M | 37950 | 37950 | 0
178 | 50 | Supply of 4" Hume Pipe Cost of Pipes and slabs | Elect | Supply | SMR40003 | 80 | M | 4000 | 4000 | 0
179 | 16 | Making 11 KV 3x300 Sqmm Cable Out Door/Indoor end termination | Elect | Labour | SWR10391 | 2370.63 | EA | 37930.08 | 37930.08 | 0
180 | 160 | Raising of Single Run cable on already erected support with wooden / MS clamps and connecting it to over head line with cable jumpers including cost of required wooden cleats, lugs and bolts and nuts through GI pipe (excluding the cost of GI pipe)-11 KV 3x300 Sqmm Cable | Elect | Labour | SWR11955 | 144.08 | M | 23052.8 | 23052.8 | 0
181 | 4900 | Consultation charges for providing traffic diversions and meeting other exegencies for execution of work during late night hours and wee hours.-11KV | Elect | Labour | SWR21903 | 30 | M | 147000 | 147000 | 0
182 | 20 | Fabrication of 175x85/150x75mm RS joist pieces upto 12.5 meters length by welding joint together by means of 50x6mm flat and MS channel on either side including the cost of consumable. | Elect | Labour | SWR10642 | 512.55 | EA | 10251 | 10251 | 0
183 | 20 | Painting of R.S Joist,Box poles including cross arms and clamps with one coat of red oxid and two coats of Al.paint including cost of paint and consumables | Elect | Labour | SWR10640 | 1132 | EA | 22640 | 22640 | 0
184 | 10 | Excavation of pits in hard rock not requiring blasting for 11 Mtrs PSCC Poles/ Box poles 0.75 M x 0.9 M x 1.95 M | Elect | Labour | SWR11040 | 990.68 | EA | 9906.8 | 9906.8 | 0
185 | 10 | Erection of pole in position, aligning and setting to work, fixing of cross arms and top clamps, earthing of supports, back filling with earth and stones properly ramming including transport of materials from road side to location excluding pit excavation-Box pole 9/10/11 Mtr | Elect | Labour | SWR11266 | 2643.83 | EA | 26438.3 | 26438.3 | 0
186 | 233.33 | Fabrication and connecting of M.S./ G.I. Flat 50x6mm to risers from earth mat to structures, equipment, marshalling boxes, electrical panels, PLCC panels, fencing posts etc. | Elect | Labour | SWR10919 | 41 | RMT | 9566.53 | 9566.53 | 0
187 | 9.4 | Mass concreting of supports erected with CC (1:4:8) using 40 mm, HB G metal including the cost of metal, sand, Cement and curing etc.-Including the cost of cement | Elect | Labour | SWR10356 | 6579 | M3 | 61842.6 | 61842.6 | 0
188 | 0.31 | Coping of 1.5'x1.5'x1 with 1:8 slope Using form boxes (0.031Cumt.) | Elect | Labour | SWR11890 | 3893 | M3 | 1206.83 | 1206.83 | 0
189 | 0.86 | Fabrication of Main and Auxiliary structures with welding using raw steel such as RS joist, M.S.Angles, Plates, Channels, including the supply and fabrication of 6mm base plate to the RS-Joist poles excluding cost of Mild Steel and transport charges to substation site, including erection. | Elect | Labour | SWR10869 | 3426 | TO | 2946.36 | 2946.36 | 0
190 | 8 | Erection of 11KV 400/200A Conventional type AB Switch including fixing of cross angles and alignment complete | Elect | Labour | SWR10393 | 3200 | EA | 25600 | 25600 | 0
191 | 16 | Supply of CI eath pipe with 80mm dia,2.75 M Length | Elect | Supply | SMR11483 | 2789 | EA | 44624 | 44624 | 0
192 | 16 | Providing of earthing with excavation of earth pit (0.6 x0.6x2.4Mts.) duly filling with bentonite, earth , running of earth wire etc., complete, including cost of bentonite and excluding cost of RCC collar of size 0.75M dia x 0.5 M height | Elect | Labour | SWR10357 | 1234.2 | EA | 19747.2 | 19747.2 | 0
193 | 16 | Providing of RCC Collar guarding to the existing earth pits with damaged masonry including dismantling and removing of existing masonry and fixing the RCC collar of 0.60 M dia X 0.50 M height | Elect | Labour | SWR10359 | 386 | EA | 6176 | 6176 | 0
194 | 51 | Supply of RCC cable Joint markers/ Cable route markers of size 700 X 240 X 75 mm duly engraving with 5 mm thick letters , CPDCL 33000/11000 Cable/Cable joint fixing the 300mm below ground level and 400mm above ground level confirming to IS 5820 2001 | Elect | Supply | SMR40085 | 484 | EA | 24684 | 24684 | 0
195 | 8 | Painting of feeder name on support including cost of paint | Elect | Labour | SWR12101 | 53 | EA | 424 | 424 | 0
196 | 80 | Supply of GI Bolts & Nuts,washers etc | Elect | Supply | SMR11488 | 117.5 | KG | 9400 | 9400 | 0
197 | 8 | Making of coil earthing pole with 8mm GI wireNut&Bolts for AB Switch | Elect | Labour | SWR12331 | 146.63 | EA | 1173.04 | 1173.04 | 0
198 | 8 | Painting of operating rods of 33kV, 11kV AB switches with post office red colour (including cost of paint) | Elect | Labour | SWR10881 | 142 | EA | 1136 | 1136 | 0
199 | 8 | Supply of 11KV 3x300 Heat Shble O/d End Term Kit | Elect | Supply | SMR25208 | 1372.88 | EA | 10983.04 | 10983.04 | 0
200 | 24 | Supply of 11KV 3x300 Heat Shble str thr JointKit | Elect | Supply | SMR25210 | 4110.17 | EA | 98644.08 | 98644.08 | 0
201 | 8 | Supply of 11KV 400A DB Break AB Switch | Elect | Supply | SMR12317 | 18150 | EA | 145200 | 145200 | 0
202 | 5000 | Supply of RS Joist Pole (175x85mm) | Elect | Supply | SMR12303 | 60.75 | KG | 303750 | 303750 | 0
203 | 560 | Supply of MS Flat 50x6mm | Elect | Supply | SMR12322 | 56.5 | KG | 31640 | 31640 | 0
204 | 560 | Supply of MS Channel 75x40 mm | Elect | Supply | SMR25205 | 58.45 | KG | 32732 | 32732 | 0
205 | 300 | Supply of MS Angle 50x50x6 | Elect | Supply | SMR25206 | 58.15 | KG | 17445 | 17445 | 0
206 | 8 | Supply of 11KV 3x300 Heat Shble I/d End Term Kit | Elect | Supply | SMR25209 | 1459.83 | EA | 11678.64 | 11678.64 | 0
207 | 3 | Erection of 33 KV AB Switch including alignment and earthing | Elect | Labour | SWR10392 | 4500 | EA | 13500 |  |  | 7981838.7
208 | 1 | Erection of 33 KV LAS station/Line type including earthing | Elect | Labour | SWR10396 | 880 | SET | 880
209 | 100 | Laying of Single Run XLPE UG cable including excavation of trench of size 450mm wide and 850mm for LT, 1050mm for 11 KV and 1200mm for 33 KV form road level, providing of DWC/GI pipes whereever required depth is not acquired as per the instructions of Engineer in Charge, the prorata basis rates to be adopted for 2 feet, 3feet depths and filling with sand 250mm above the cable and 50mm below the cable, laying of cable, placing 40mm shabad protective slabs, back filling the trench with earth, levelling and and removng the debris from the site inluding the cost of lead and lift etc.depth of the trench) LT -0.85 mts, 11 KV-1.05Mtrs & 33 KV - 1.20 mtrs.In Hard Gravel Soil / BC soil / Red earth / stone and earth mixed with fair boulders / Normal soil / CC/BT Road 33 KV 3x400 Sqmm Cable | Elect | Labour | SWR11918 | 572.1 | M | 57210
210 | 50 | Raising of Single Run Cable on already erected support with wooden / MS clamps and onnecting it to over head line with cable jumpers including cost of required wooden cleats, lugs and bolts and nuts through GI pipe (excluding the cost of GI pipe) | Elect | Labour | SWR11954 | 135.66 | M | 6783
211 | 4 | Making of Outdoor/Indoor 33 KV 3x400 Sqmm End Termination | Elect | Labour | SWR10387 | 2764.76 | EA | 11059.04
212 | 1 | LOADING of 33 KV VCBs&Panel boards | Elect | Labour | SWR10198 | 1024 | EA | 1024
213 | 1 | UNLOADING of 33 KV VCBs&Panel boards | Elect | Labour | SWR10516 | 1044.48 | EA | 1044.48
214 | 1 | Transport of conductor drums, cable drums, fragile material such as kiosks, VCBs,control panels, current transformers, boosters, lightning arrestors, insulators, transformers, meters (which are less in weight and occupy more space) (excluding of loading unloading)-Above 10 Km and upto 20 Km with Lorry for each trip | Elect | Labour | SWR11861 | 3299.7 | EA | 3299.7
215 | 1 | Erection of 33 KV VCB with Control Panel | Elect | Labour | SWR10460 | 12500 | EA | 12500
216 | 1 | Erection of 33 KV CTs | Elect | Labour | SWR10399 | 1079 | SET | 1079
217 | 4.8 | Excavate-Pit for 33KV VCB | Elect | Labour | SWR23224 | 331 | M3 | 1588.8
218 | 3 | Supply of stepped tubular poles single way made of steel of length 9mtrs with tensile strength of 42kgf/mm2 at a steps of 4.5 mtrs with outer dia 114.3 mm,2.1 mtrs with outer dia 88.9 mm, 2.1 mtrs with outer dia 76.1 mm, normal Crippling load of 141 kgf, normal Breaking load of 198 kgf ,working Crippling load of 70 kgf, working Breaking load of 79 kgf as per IS 2713. | Elect | Supply | SMR40051 | 13913 | EA | 41739
219 | 3 | Erection of tubular poles | Elect | Labour | SWR10955 | 1379 | EA | 4137
220 | 3 | Supply of LED fixture set of (LUMINAIRE MAKE: PHILIPS OSRAM/GE/VENTURE /CROMPTON/BAJAJ/VIN/WIPRO/JAGUAR/KESELEC/HAVELLS/HPL/SURYA/SYSKA.LED MAKE: PHILIPS LUMILEDS/CREE/NICHIA/OSRAM/SUMSANG/LG LEDs) make with minimum 120 Lm/W Lumens Output, 105 V to 295 V Voltage range, more than 0.94 Power factor, Pressure Die cast Alluminium housing, Powder coated/ anodized finishing, toughed glass lamp cover, IP65 ingress protection, less than 25% THD, minimum 70% electronic efficiency, minimum 140 degrees along the road & 80 degrees across the road beam angle, 4500 to 6500K Color temperature, very low mercury 6.4mg max, Life morethan 50,000 burning hours, maximum 20% depreciation during life, Fully cut off control of distribution, Electronic Ballast driver type, minimum 10KV Surge withstand capacity, Poly carbonate reflector/ Poly Carbonate Lens secondary optics, suitable for fixing to existingpoles in the Substations, with five years warranty,90W LED Fixture set | Elect | Supply | SMR11594 | 8200 | EA | 24600
221 | 3 | Fixing of Metal halide lamps with fixtures Make:Philips,Crompton,Bajaj junction box with MCB with 1.5GI pipe complete | Elect | Labour | SWR10956 | 1268 | EA | 3804
222 | 60 | Labour for Fixing of all types of clamps | Elect | Labour | SWR10917 | 65 | EA | 3900
223 | 1100 | Laying of 4 core/10 core 2.5 sq. mm.Copper control cable in aready excavation trench including cost of providing single compress glands at both ends . | Elect | Labour | SWR11879 | 27 | M | 29700
224 | 7.93 | Mass concreting of supports erected with CC (1:4:8) using 40 mm, HB G metal including the cost of metal, sand, Cement and curing etc, Including the cost of cement | Elect | Labour | SWR10356 | 6579 | M3 | 52171.47
225 | 0.279 | Coping of 1.5'x1.5'x1 with 1:8 slope Using form boxes (0.031Cumt.) | Elect | Labour | SWR11890 | 3893.01 | M3 | 1086.1498
226 | 3 | Excavation of pits in all soils except hard rock requiring blasting 9.1 Mtrs PSCC Poles 0.76 M x 0.76M x 1.83M (2.6" x 2.6" x 6.0") 1.05 cum | Elect | Labour | SWR10107 | 700 | EA | 2100
227 | 12 | Fabrication of 175x85/150x75mm RS joist pieces upto 12.5 meters length by welding joint together by means of 50x6mm flat and MS channel on either side including the cost of consumable. | Elect | Labour | SWR10642 | 512.55 | EA | 6150.6
228 | 6 | Erection of pole in position, aligning and setting to work, fixing of cross arms and top clamps, earthing of supports, back filling with earth and stones properly ramming including transport of materials from road side to location excluding pit excavation Box pole 9/10/11 Mtr | Elect | Labour | SWR11266 | 2643.83 | EA | 15862.98
229 | 12 | Painting of R.S Joist,Box poles including cross arms and clamps with one coat of red oxid and two coats of Al.paint including cost of paint and consumables | Elect | Labour | SWR10640 | 1132 | EA | 13584
230 | 0.04 | Extention of 33KV Bay at 132/33KV Sub-station Supply of Zebra condutor | Elect | Supply | SMR24910 | 299369 | KM | 11974.76
231 | 9 | Connection of equipment to bus and or another equipment with single zebra/Panther conductor including measuring, cutting,clamping and hoisting of suspension insulator assembly to support the conductor wherever necessary. | Elect | Labour | SWR10884 | 224 | EA | 2016
232 | 7 | Supply of CI earth pipe 100 mm dia, 2.75 mt long thickness 10mm with flange as per specication | Elect | Supply | SMR11482 | 3486 | EA | 24402
233 | 18 | Supply of T Clamps | Elect | Supply | SMR24912 | 500 | EA | 9000
234 | 9 | Supply of Twin Zebra connector | Elect | Supply | SMR24911 | 600 | EA | 5400
235 | 10 | Supply & spreading of 20mm machine crushed metal (HBG) including cost of conveneyance of all materials, labour charges etc complete for finished item of work and directed by the engineer incharge | Elect | Labour | SWR10860 | 2113 | M3 | 21130
236 | 7 | Providing of earthing with excavation of earth pit (0.6 x0.6x2.4Mts.) duly filling with bentonite, earth , running of earth wireetc., complete, including cost of bentonite and excluding cost of RCC collar of size 0.75M dia x 0.5 M height | Elect | Labour | SWR10357 | 1234.2 | EA | 8639.4
237 | 7 | Providing of RCC Collar guarding to the existing earth pits with damaged masonry including dismantling and removing of existing masonry and fixing the RCC collar of 0.60 M dia X 0.50 M height | Elect | Labour | SWR10359 | 386 | EA | 2702
238 | 3 | Making of coil earthing pole with 8mm GI wireNut&Bolts for ABSwitch | Elect | Labour | SWR12331 | 146.63 | EA | 439.89
239 | 3 | Painting of operating rods of 33kV, 11kV AB switches with post office red colour (including cost of paint) | Elect | Labour | SWR10881 | 142 | EA | 426
240 | 6 | Cement concrete 1:3:6 ration with 40 MML HBG metal including the cost of all materials and labour complete 1.8 x1.8 x 0.75 cum for VCB Plinth | Elect | Labour | SWR20685 | 5160 | M3 | 30960
241 | 6.4 | Plastering 2 Coats,20/16mm(1:6)(1:4) | Elect | Labour | SWR10862 | 373 | M2 | 2387.2
242 | 1 | Unloading of 11/33KV XLPE UG Cable all sizes | Elect | Labour | SWR11231 | 1024 | DR | 1024
243 | 1 | Loading of 11/33KV XLPE UG Cable for all sizes | Elect | Labour | SWR11230 | 1024 | DR | 1024
244 | 6 | 11 Mtrs PSCC Poles/ Box poles 0.75 M x 0.9 M x 1.95 M (1.31cum) | Elect | Labour | SWR10108 | 629.85 | EA | 3779.1
245 | 83.33 | Fabrication and connecting to risers from earth mat to structures, equipment,marshalling boxes, electrical panels, PLCC panels, fencing posts etc.M.S./ G.I. Flat 50x6mm / 50 x 8 mm ( Above ground) | Elect | Labour | SWR10919 | 41 | RMT | 3416.53
246 | 2 | Fabrication of Main and Auxiliary structures with welding using raw steel such as RS joist, M.S.Angles, Plates, Channels,including the supply and fabrication of 6mm base plate to the RS-Joist poles excluding cost of Mild Steel and transport charges to substation site, including erection. | Elect | Labour | SWR10869 | 3426 | TO | 6852
247 | 3000 | Supply of RS Joist Pole (175x85mm) | Elect | Supply | SMR12303 | 60.75 | KG | 182250
248 | 2000 | Supply of MS Channel 100x50mm | Elect | Supply | SMR22745 | 57.45 | KGS | 114900
249 | 4 | Supply of 33KV 3x400Sqmm O/D End Kit | Elect | Supply | SMR22222 | 4554 | EA | 18216
250 | 200 | Supply of MS Flat 50x6mm | Elect | Supply | SMR12322 | 56.5 | KG | 11300
251 | 3 | Supply of 33KV 800A DB Break AB Switch | Elect | Supply | SMR12315 | 40658.78 | EA | 121976.34
| Electrical Total: | [6 empty] | 20262191.6465 |  |  | 893018.4398
Civil Portion
252 | 24 | Clearing of site by hiring JCB, complete for the finished item of work. | Civil | Labour | SWR34179 | 2165 | Hrs | 51960
253 | 2 | Providing contour surveying maps with total station including preparation of boundary and contour levels with 2 No.s hard copies and soft copies complete for finished items of work. | Civil | Labour | SWR33427 | 5665 | EA | 11330
254 | 2 | Providing report on soil bearing capacity | Civil | Labour | SWR34097 | 4500 | EA | 9000
255 | 7500 | Design and submisiion of 2 sets of structural design drawings with soft copy complete finished item of work | Civil | Labour | SWR33426 | 5 | FT2 | 37500
256 | 27.65 | Earth work excavation for foundations and depositing on bank for all lifts and with an iniutial lead of 10m including all operational, incidental, labour charges such as shoring, sheeting, planking, strutting, etc. complete for finished item of work including seigniorage excluding dewatering charges etc as per SS - 20 B(APSS 308).Hard rock ( blasting prohibited ). | Civil | Labour | SWR33018 | 1440 | Cum | 39816
257 | 771.84 | Earth work excavation for foundations and depositing on bank for all lifts and with an iniutial lead of 10m including all operational, incidental, labour charges such as shoring, sheeting, planking, strutting, etc. complete for finished item of work excluding dewatering charges etc as per SS - 20B (APSS 308). Ordinary Soil | Civil | Labour | SWR33015 | 486 | Cum | 375114.24
258 | 144 | Drilling holes in hard granite or sheet rock by Pneumatic compressor 25 mm dia meter etc for complete for item of work | Civil | Labour | SWR34180 | 144 | Rmt | 20736
259 | 144 | Grouting the holes with neat cement slurry excluding cost of steel 25 mm dia meter including cost of material labour charges complete fro finished item of work as directed by the engineer in charge | Civil | Labour | SWR34458 | 93 | EA | 13392
260 | 211.23 | Filling with already available Earthwork in basement with 150mm thick layers incldg cost & conveyance all materials watering,consolidation etc complete for finished item of work. | Civil | Labour | SWR33055 | 202 | Cum | 42668.46
261 | 90.38 | Plain Cement contrete (1:4:8) using 40 mm metal with concrete Mixture. All work upto Plinth level including cost and conveyance of all materials like cement, fine agregate (sand) coarse aggregate, water etc., to site and including Seigniorage changes, sales & other taxes on all materials including alol operational, incidental and labour charges such as machine mixing, laying concrete, curing etc., complete as directed by Engineer incharge of the work | Civil | Labour | SWR33028 | 4918 | Cum | 444488.84
262 | 74.89 | RCC M - 20 (1:1.5:3) Nominal mix (Cement:fine aggregate: coarse aggregate) corresponding to Table 9 of IS 456 using 20mm size graded machine crushed hard granite metal (coarse aggregae) from approved quarry including cost and conveyance of all materials like cement, fine agregate (sand) coarse aggregate, water etc., to site and including Seigniorage changes, sales & other taxes on all materials including alol operational, incidental and labour charges such as machine mixing, laying concrete, curing etc., complete but excluding cost of steel and its fabrication charges for finished item of work, but excluding centering, shuttering as directed by Engineer incharge of the work. a) Column Footings | Civil | Labour | SWR33098 | 9669 | Cum | 724111.41
263 | 21 | RCC M - 20 GF (1:1.5:3) Nominal mix (Cement:fine aggregate: coarse aggregate) corresponding to Table 9 of IS 456 using 20mm size graded machine crushed hard granite metal (coarse aggregae) from approved quarry including cost and conveyance of all material as directed by Engineer incharge of the work. b) Columns" | Civil | Labour | SWR33100 | 13418 | Cum | 281778
264 | 5.37 | RCC M - 20 (1:1.5:3) Nominal mix (Cement:fine aggregate: coarse aggregate) corresponding to Table 9 of IS 456 using 20mm size graded machine crushed hard granite metal (coarse aggregae) from approved quarry including cost and conveyance of all materials like cement, fine agregate (sand) coarse aggregate, water etc., to site and including Seigniorage changes, sales & other taxes on all materials including alol operational, incidental and labour charges such as machine mixing, laying concrete, curing etc., complete but excluding cost of steel and its fabrication charges for finished item of work, but excluding centering, shuttering as directed by Engineer incharge of the work c)Plinth Beams | Civil | Labour | SWR33099 | 12540 | Cum | 67339.8
265 | 18.4 | RCC M - 20 GF Beams (1:1.5:3)Nominal mix (Cement:fine aggregate: coarse aggregate) corresponding to Table 9 of IS 456 using 20mm size graded machine crushed hard granite metal (coarse aggregae) from approved quarry including cost and conveyance of all mater as directed by Engineer incharge of the work. d)Roof Beams" | Civil | Labour | SWR33121 | 12456 | Cum | 229190.4
266 | 1.82 | RCC M - 20 GF Lintels(1:1.5:3)Nominal mix (Cement:fine aggregate: coarse aggregate) corresponding to Table 9 of IS 456 using 20mm size graded machine crushed hard granite metal (coarse aggregae) from approved quarry including cost and conveyance of all materials like cement, fine agregate (sand) coarse aggregate, water etc., to site and including Seigniorage changes, sales & other taxes on all materials including alol operational, incidental and labour charges such as machine mixing, laying concrete, curing etc., complete but excluding cost of steel and its fabrication charges for finished item of work, but excluding centering, shuttering as directed by Engineer incharge of the work e)Lintels | Civil | Labour | SWR33107 | 13248 | Cum | 24111.36
267 | 43.83 | RCC M - 20 (1:1.5:3)Nominal mix (Cement:fine aggregate: coarse aggregate) corresponding to Table 9 of IS 456 using 20mm size graded machine crushed hard granite metal (coarse aggregae) from approved quarry including cost and conveyance of all material as directed by Engineer incharge of the work. / h) Roofslab & Staircase "150mm | Civil | Labour | SWR33128 | 11044 | Cum | 484058.52
268 | 17.5 | Supplying, fitting and placing HYSD bar reinforcement in foundation complete as per drawings and technical specifications for Bars below 36 mm dia including over laps and wastage, where they are not welded,complete as directed by Engineer incharge of the work. | Civil | Supply | SWR33144 | 75636 | Ton | 1323630
269 | 232 | Coursed rubble stone masonry 2nd sort with hard granite stones in cement mortar (1:6) for basement, including cost and conveyance of all materials, labour charges, curing, all leads and lifts, etc, complete for finished item of work as directed by Engineer incharge of the work. | Civil | Labour | SWR33041 | 4998 | Cum | 1159536
270 | 80.46 | Raised pointing to the exposed surfaces of CRS masonry in cm 1:3 prop. including cost and conveyance of all materials, labour charges, all leads and lifts curing etc, complete for finished item of work. | Civil | Labour | SWR33184 | 124 | Sqm | 9977.04
271 | 95.54 | Brick masonry in cement mortar (1:6) for superstructure using well burnt country made second class bricks of approved quality including cost and conveyance of all materials curing, scaffolding with all leads and lifts in all heights etc., complete for finished item of work - Ground Floor | Civil | Labour | SWR33068 | 8346 | Cum | 797376.84
272 | 372.3 | Supplying and filling the substation site with borrowed gravel, watering, ramming, thoroughly complying with the standard specification as directed by Engineer incharge of the work. | Civil | Supply | SWR33052 | 493 | Cum | 183543.9
273 | 1738.39 | Plastering with CM 2 coats, 20 mm thick, base coat in CM (1:6), 16 mm thick and top coat in CM (1:4), 4mm thick with Dubara sponze finishing including cost of all materials, seigniorage charges, excluding conveyance charges of materials and including all operational, incidental and labour charges for mixing mortar, laying rendering smooth and thread lining, curing, rounding off junctions of wall and slab etc., complete for finished item of work as directed by Engineer incharge of the work. | Civil | Labour | SWR33163 | 560 | Sqm | 973498.4
274 | 266.18 | Providng impervious coat to exposed RCC roof slab surface with CM(1:3), 20 mm thick with 1kg of water proof compound per bag of cement laid over roof when it is green including cost of all materials, seigniorage charges, excluding conveyance charges of materials and including all operational, incidental and labour charges for mixing mortar, laying rendering smooth and thread lining, curing, rounding off junctions of wall and slab etc., complete for finished item of work as directed by Engineer incharge of the work. | Civil | Labour | SWR33156 | 582 | Sqm | 154916.76
275 | 86.69 | RCM facia 5cm thick in CM (1:3) for drop walls, fins with rabbit wire mesh & nominal reinforcemet as directed by Engineer-in-change with dubara sponge finishing, including cost & conveyance of all materials to site, seigniorage charges, sales & incidental, cost and conveyance of cement, wire mesh, water to work site, centering, scaffolding and form work, lift changes etc., complete for finished items of work but excluding cost of steel & its fabrication charges, for finished item of work. (APSS No.403 & 903). | Civil | Labour | SWR33203 | 3040 | Sqm | 263537.6
276 | 23.4 | Supply & fixing Aluminimum Anodised Two/Three Track Sliding Windows as per approved drawing with aluminium anodised sections of Series C Jindal sections and outer frame top horizontals & both verticals of 8774 of size 62 x 29.5 mm and bottom horizontal - two track frame of 8773 of size 62 x 29.5 mm, Shutter frame top, bottom and verticals of 8304 of size 50 mm x 20 mm and Weather interlocking frame of 8306 of size 50 x 20 with plain clear float glass 5mm thick fixed including Supply & fixing aluminium handles of 100 mm for each shutter, nylon rollers assembly and all labour charges for fixing the fixtures with required no. of screws, bolts and nuts and includingt labour charges for fixing the frame in position, fixing shutter to frame etc. completed for finished item of work | Civil | Supply | SWR33277 | 3623 | Sqm | 84778.2
277 | 27.75 | Supply & fixing of ms grill to windows with outer frame of ISA2525 of 25mm thick , horizontal and vertical square rods of 10x10mm and paintng with synthetic enamel paint per (0.3 x 1.2 )sqm. | Civil | Supply | SWR33310 | 2990 | sqm | 82972.5
278 | 8.7 | Supplying & fixing collapsible steel shutters with vertical, double channel of 20 x10x2 mm of 100 mm centre ,Bracers with flat iron 40x40x6 mm with 38 mm dia steel pulleys, the top, bottom and side vertical frames of the collapsible gate with 65x65mmx8mm MS Angle and middle guide rail at site height with 65mmx8mm MS flat for the pulleys to guide and fixed with necessary hold fasts, bolts, nuts, rivets, locking arrangements, stoppers, handles, all accessories all fixtures and painted with one coat of approved steel primer etc., complete for finished item of work as per special spn 1105. | Civil | Supply | SWR33411 | 4017 | Sqm | 34947.9
279 | 3.85 | Flush type Doors with 35mm Thick Flush Shutters with Bondwood solied Block Board Type Faced on Both the sides with Commercial Type Plywood (Schedule Item No. 301.) complete for finished item of work. | Civil | Supply | SWR33269 | 4371 | Sqm | 16828.35
280 | 3.2 | Flooring with cermic tiles of set over base coat of cement mortar (1:3) 20 mm thick over CC bed already laid or RCC Roof Slab, including neat cement slurry of honey like consistency spread @ 3.3 kgs per sqm. & jointed neatly with white cement paste to full depth mixed with pigment of matching shade, including cost of all materials like cement, sand, water and tiles etc., complete, including seigniorage charges, etc., complete for finished item of work . | Civil | Labour | SWR33224 | 913 | Sqm | 2921.6
281 | 224.7 | Flooring with polished shahabad stones 20 mmthick set over base coat of CM (1:3) over already laid CC bed /RCC Roof Slab, including neat cement slurry of honey like consistency spread @ 3.3 kgs per sqm. & jointed with neat cement to full depth including cost of all materials like cement, sand, and water and flooring stones etc., complete, including seigniorage charges, labour charges for dresing of flooring stones etc., complete for finished item of work . | Civil | Labour | SWR33219 | 785 | Sqm | 176389.5
282 | 12.46 | Dadoing with Ceramic tiles Flooring with decorated white back ground glazed tiles, set over base coat of cement mortar (1:6) 12 mm thick over CC bed already laid or RCC Roof Slab, including neat cement slurry of honey like consistency spread @ 3.3 kgs per sqm. & jointed neatly with white cement paste mixed with pigment of matching shadeto full depth, including cost of all materials like cement, sand, water and tiles etc., complete, including seigniorage charges, etc., complete for finished item of work . | Civil | Labour | SWR33226 | 882 | Sqm | 10989.72
283 | 21.58 | Providing skirting to internal walls to 15 cm height/risers of steps with ...mm thick polished Shahabad stone length equal to polished stones, set over base coat of CM (1:3) 12 mm thick with cement slurry of honey like consistency spread at the rate of 3.30 kgs per sqm and jointed with white cement paste mixed with pigment of matching shade to full depth, including cost of all materials like Shahabad stone, cement, sand and water etc., complete, including seigniorage charges, etc., complete for finished item of work as directed by Engineer incharge of the work. | Civil | Labour | SWR33236 | 875 | Sqm | 18882.5
284 | 582.18 | Painting to new walls with 2 coats of ready mixed oil bound wahsable distemper of approved brand and shade over a base coat of appropriate primer of approved brand, making 3 coats in all to give an even shade after thourughly brushing the surface to remove all dirt and remains of loose powdered materials, including cost and conveyance of all materials to work site and all operational, incidental, labour charges etc. complete for finished item of work as per SS 911 for internal walls as directed by Engineer incharge of the work | Civil | Labour | SWR33333 | 146 | Sqm | 84998.28
285 | 1530.98 | Painting to new walls with 2 coats of ACE paint external grade of approved brand and shade over a base coat of appropriate primer of approved brand, making 3 coats in all to give an even shade after thourughly brushing the surface to remove all dirt and remains of loose powdered materials, including cost and conveyance of all materials to work site and all operational, incidental, labour charges etc. complete for finished item of work as per SS 912 for external walls as directed by Engineer incharge of the work. | Civil | Labour | SWR33334 | 154 | Sqm | 235770.92
286 | 10.15 | Supplying and fixing Alluminium glazed door cum fixed window or door using anodised alluminium extruded sections and mat finish for frames sites and Handle/knib,locking arrangements and 4.0mm plain glass fixed to the frame with beeding and qasket with all required item of work. | Civil | Supply | SWR33272 | 6162 | Sqm | 62544.3
287 | 26.1 | Plain Cement contrete (1:2:4) Nominal Mix using 20 mm metal using concrete mixer including cost and conveyance of all materials like cement, fine agregate (sand) coarse aggregate, water etc., to site and including Seigniorage changes, sales & other taxes on all materials including alol operational, incidental and labour charges such as machine mixing, laying concrete, curing etc., complete. | Civil | Labour | SWR33030 | 6287 | Cum | 164090.7
288 | 35.56 | Plain Cement contrete (1:3:6) Nominal Mix using 40 mm metal using concrete mixer including cost and conveyance of all materials like cement, fine agregate (sand) coarse aggregate, water etc., to site and including Seigniorage changes, sales & other taxes on all materials including alol operational, incidental and labour charges such as machine mixing, laying concrete, curing etc., complete. | Civil | Labour | SWR33029 | 5208 | Cum | 185196.48
289 | 2491 | Supply and fabrication of beams,chanales and angles including labour charges complete for the finished item of work. | Civil | Supply | SWR33145 | 128 | Kg | 318848
290 | 355 | Supply & fixing of 25mm dia 2mm thick surface P.V.C. pipe (ISI MARK) Concealed in wall with all required accessories including masonary work and labour charges etc.complete. | Civil | Supply | SWR33441 | 108 | Rmt | 38340
291 | 1 | Supply & fixing 4 way TPN Distribution board with IP-42 protection suitable for 3 phase 40A FP Isolator/ELCB/RCCB as incomer and 10kA-6-32A SP MCBs 12Nos as out going including internal connection and labour charges for surface / flush mounting etc Complete. | Civil | Supply | SWR33526 | 11353 | EA | 11353
292 | 8 | Supply & fixing of 6A 3 pin wall plug socket with 6A switch control on a common switch board with earth continuity including wire leads,earth connection along with all labour charges etc., complete | Civil | Supply | SWR33468 | 166 | EA | 1328
293 | 2 | Supply & fixing of 16A 3 pin and 6A 3pin plug Flush type socket with indicator lamp and 16Amps fuse unit and 16Amps switch control (5 in one )duly recessed in wall with wooden deep box of 6'' x 8'' x 2 1/2'' size covered with hylam sheet earth connection and all labour charges etc., complete on wall. | Civil | Supply | SWR33470 | 449 | EA | 898
294 | 64 | Wiring with 2 runs of 14/0.3mm (1.0 sq.mm)Fire Retardant (FR) P.V.C. insulated flexible copper cable (ISI MARK) in existing pipe with 6A modular type Switch,ceiling rose and 3mm thick hylam sheet covering to switch control box including all labour charges etc., complete for light points, bell , fan and exhaust fan points in Non-Residential Buildings. | Civil | Supply | SWR33457 | 676 | EA | 43264
295 | 24 | Supply & Fixing of 28W T5 fluorescent tube. Makes : Crompton / Bajaj / Phillips / Surya / Havells with copper choke,starter etc.,incuding 1No 40W tube etc., complete. | Civil | Supply | SWR33558 | 148 | EA | 3552
296 | 1 | Supply of 12" (300mm)ISI, 900 RPM Light duty exhaust fan with metallic blades with Mark of makes Crompton / Bajaj / Havells / Orient. | Civil | Supply | SWR33571 | 2192 | EA | 2192
297 | 185 | Supply and run of 2 of 22/0.3mm (1.5 sq.mm) (FR) P.V.C. insulated flexible copper cable in existing pipe for mains including all labour charges complete. | Civil | Supply | SWR33496 | 75 | RMT | 13875
298 | 310 | Supply and run of 2 of 36/0.3mm (2.5 sq.mm) FR P.V.C. insulated flexible copper cable in existing pipe for mains including all labour charges complete. | Civil | Supply | SWR33497 | 103 | RMT | 31930
299 | 14 | Supply & fixing of batten holder /slanting holder in lieu of ceiling rose of light point complete with all connection and all labour charges with 40W bulb (for new installation). | Civil | Supply | SWR33484 | 141 | EA | 1974
300 | 12 | Supply & fixing of 1200mm (48'') sweep 230v,A.C 50 Hz.Ceiling fan with 3 Blades and double ball bearings with all standared accessories. | Civil | Supply | SWR33563 | 2277 | EA | 27324
301 | 12 | Supply & fixing of Electronic Regulator for ceiling fans 900/1200/1400mm sweep including cost of material, Electrical charges complete for finished item of work | Civil | Supply | SWR33564 | 589 | EA | 7068
302 | 10 | #REF! | Civil | Supply | SWR33573 | 3887 | EA | 38870
303 | 1 | Providing independent EARTHING by excavating a trench to a depth of 2.1M in all solid,as per size specified in the Data,using 40mm dia 'B' class GI pipe of 2.5 Mtrs length with necessary accessories with hume pipe ring duly providing staggered holes including filling with equal proportion of salt and Charcoal in layers and all labour charges etc., compiete for small quarters. | Civil | Supply | SWR33596 | 5345 | EA | 5345
304 | 14 | S&F 20W LED Tubelight Batten | Civil | Supply | SWR33553 | 582 | EA | 8148
305 | 30 | Supplying, laying, jointing and testing 101.4 mm SWG SP-1 pipes of ISI make conforming to ISI 651 & 4127 with airtight cement joints in CM 1.5:1 prop. Including excavation of trenches and socket pits in any soil (except rock requiring blasting) up to 1524 mm(5'0") depth and refilling with watering and tamping. | Civil | Supply | SWR34281 | 755 | RMT | 22650
306 | 1 | Constructing 457.2 mm x 457.2 mm (1'6"x1'6") brick in CM 1:6 prop. Masonry. Inspection chamber up to 914.4 mm (3'0") and fitted with light weight 457.2 mm x 457.2 mm (1'6"x1'6") C.I frame and cover of 20 Kg. | Civil | Labour | SWR34296 | 8766 | EA | 8766
307 | 2 | Supply & fixing of 110 mm dia - Door Bend 87.5 Degree - UPVC/SWR Pipe fittings (Prince/Sudhakar or any ISI Brand) | Civil | Supply | SWR34381 | 128 | EA | 256
308 | 2 | Supply & fixing of 110 mm dia - Plain Bend 87.5 Degree - UPVC/SWR Pipe fittings (Prince/Sudhakar or any ISI Brand) | Civil | Supply | SWR34380 | 100 | EA | 200
309 | 12 | Supply & fixing of 110 mm dia 3 M Single Socket PVC/SWR pipe - 6 Kg/sq.cm - Prince/Sudhakar or any ISI Brand | Civil | Supply | SWR34377 | 462 | RMT | 5544
310 | 20 | Supply & fixing of 90 mm dia 3 M Single Socket PVC/SWR pipe - 6 Kg/sq.cm - Prince/Sudhakar or any ISI Brand | Civil | Supply | SWR34378 | 410 | RMT | 8200
311 | 2 | Supplying & fixing 150 mm x 100 mm SWG gully traps conforming to ISI 651 & 4127 with C.I Grating & Cost. Brick masonry in CM 1:6 prop. Intermediate chamber and fitted with 304.8 mm x 288.6mm (12"x9") C.I Frame and hinged cover | Civil | Supply | SWR34286 | 767 | EA | 1534
312 | 1 | Supplying and Fixing European Water Closet of 1st quality conforming to IS:2556-Part-2-1973 of Hindustan / Neycer or Parryware make white glazed with 'S' trap | Civil | Supply | SWR34314 | 2228 | EA | 2228
313 | 1 | Supplying and Fixing best Indian make plastic seat and lid for European water closets with rubber or plastic Buffers as per IS 2548-1996 | Civil | Supply | SWR34315 | 1324 | EA | 1324
314 | 2 | Supply & fixing 15 mm angle stop cock Indian make 400 grams Seiko/ Senior/ Nice/ Senior/ Nice or equivalent | Civil | Supply | SWR34328 | 721 | EA | 1442
315 | 4 | S&F 15 mm bib tap Indian make 400 grams Seiko/ Senior/ Nice or equivalent | Civil | Supply | SWR34329 | 298 | EA | 1192
316 | 1 | Supplying & Fixing Indian make Flat Back Wash Hand Basin (HSW/Parryware/ Neycer) 1st quality conforming to IS:2556-Part-4:1972 with waste fittings like rubber plug, chain, 32 mm nominal size C.P. Fitting with parallel pipe thread conforming to IS:2963-1979 and fitted with 15 mm nominal bore Chromium Plated Pillar Tap of 1st quality Indian make 400 grams Seiko/ Senior/ Nice/ Esso or equivalent complete with standard CI brackets including wooden block: 550 x 400 mm - Single C.P. Pillar cock | Civil | Supply | SWR34316 | 1717 | EA | 1717
317 | 2 | Supply & fixing 38.1 mm C.P waste coupling Half or Full Thread 1st Quality Indian make Parryware or equivalent | Civil | Supply | SWR34428 | 309 | EA | 618
318 | 2 | Supply & fixing of 4" (101.6 mm ) Nahany Trap ( Without Jali with inlet)UPVC/SWR Pipe fittings (Prince/Sudhakar or any ISI Brand) | Civil | Supply | SWR34387 | 134 | EA | 268
319 | 1 | Supplying & Fixing low down Plastic flushing tank 10 Lit Capacity Hindustan Sanitary ware/ parry/ Neycer with internal components | Civil | Supply | SWR34376 | 2032 | EA | 2032
320 | 1000 | Providing & Placing on Terrace (at all floor levels) polyethylene water storage tank with Double layer approved brand & manufacture with cover and suitable locking arrangement & making necessary holes for inlet & outlets and over flow pipes but with NECESSARY fittings & base support for tanks | Civil | Supply | SWR34375 | 10 | L | 10000
321 | 2 | Supply & fixing 31.75 mm dia PVC flexible waste pipe of 914.4 mm length of Ist quality complete for finished item of work | Civil | Supply | SWR34426 | 33 | EA | 66
322 | 20 | S & F of (15.90mm)Ashirvad/ Ajay/ Astral Flowguard or equivalent CPVC Pipes and Fittings to meet the requirement of ASTM-D 2846 and are produced in CTS (Copper Tube Sizes 1/2" ton 2" Ashirvad Flowgurard SDR 11 and SDR 13.5 pipes are made from idential CPVC compounds having the same physical Properties for Hot and Cold Water (IS 15778:2007)- 15.90mm OD Pipe - SDR 11 | Civil | Supply | SWR34361 | 239 | RMT | 4780
323 | 50 | Supply and Fixing of (22.20mm) Ashirvad/ Ajay/ Astral Flowguard or equivalent CPVC Pipes and Fittings to meet the requirement of ASTM-D 2846 and are produced in CTS (Copper Tube Sizes 1/2" ton 2" Ashirvad Flowgurard SDR 11 and SDR 13.5 pipes are made from idential CPVC compounds having the same physical Properties for Hot and Cold Water (IS 15778:2007)-22.20mm OD Pipe - SDR 11 | Civil | Supply | SWR34362 | 313 | RMT | 15650
324 | 40 | Supply and Fixing of (28.60mm)Ashirvad/ Ajay/ Astral Flowguard or equivalent CPVC Pipes and Fittings to meet the requirement of ASTM-D 2846 and are produced in CTS (Copper Tube Sizes 1/2" ton 2" Ashirvad Flowgurard SDR 11 and SDR 13.5 pipes are made from idential CPVC compounds having the same physical Properties for Hot and Cold Water (IS 15778:2007)-28.60mm OD Pipe - SDR 11 | Civil | Supply | SWR34363 | 410 | RMT | 16400
325 | 2 | Supply & fixing Gunmetal (GM) Ball valve with SS Ball and SS Spindle as per IS - Class - I, Indian make heavy type - 25mm NB Size | Civil | Supply | SWR34346 | 466 | EA | 932
326 | 20 | Supply & fixing Gunmetal (GM) Ball valve with SS Ball and SS Spindle as per IS - Class - I, Indian make heavy type -20mm NB Size | Civil | Supply | SWR34345 | 331 | EA | 6620
327 | 1 | Supply & fixing 25.4 mm dia & 609.6 mm long aluminium anodized towel rod with brackets and aluminium screws | Civil | Supply | SWR34430 | 489 | EA | 489
328 | 1 | Supply & fixing NP soap dish heavy type with NP screws | Civil | Supply | SWR34429 | 675 | EA | 675
329 | 17.5 | Supply and fixing of AC sheets including cost of material labour conveyence etc complete for finished item of work as directed by the engineer in charge. | Civil | Supply | SWR33400 | 395 | M2 | 6912.5
330 | 3.05 | S&F of Glow sign board size 10' x 3' including lettering, labour charges, fitting charges cost of all materials and complete for finished item. | Civil | Supply | SWR33422 | 3553 | Sqm | 10836.65
331 | 211.06 | Carting away of excavated soils Complete for finished item of work | Civil | Labour | SWR34151 | 270 | Cum | 56986.2
332 | 9.4 | Providing 20 mm chips in the transformer area including cost, lead and labour charges complete for finished item of work | Civil | Labour | SWR33057 | 1601 | Cum | 15049.4
333 | 50 | Flooring with chequrred terrazzo tiles of 22 mm thick (medium shade ) set over base coat of cement mortar (1:6) 12 mm thick over CC bed already laid or RCC Roof Slab, including neat cement slurry of honey like consistency spread @ 3.3 kgs per sqm. & jointed with neat cement to full depth mixed with pigment of matching shade, including cost of all materials like cement, sand, water and tiles etc., complete, including seigniorage charges, complete for finished item of work | Civil | Labour | SWR33222 | 916 | Sqm | 45800
334 | 25.68 | Supply and fixing of MS GATE with redoxide and 2 Coats of Anamil paint Complete finished item of work as directed by Engineer - in-charge | Civil | Supply | SWR33404 | 5299 | sqm | 136078.32
335 | 1 | Geophysical Investgation charges for water point by Geologist as directed by Engineer in chargecomplete for the finished item of work. | Civil | Labour | SWR33608 | 5000 | Sqm | 5000
336 | 225 | Drilling of 165mm bore well with machine rig including deployment and hire charges of rig and other machinery and equipment labour charges , measuring the yeild of borewell including cost and conveyance etc complete 0 to 90M | Civil | Labour | SWR33609 | 336 | Rmt | 75600
337 | 25 | Supply and fixing of 160mm dia PVC casing of A class 6Kg point pressure including cost and conveyance of all materials labour charges etc complete for finished item of work as directed by the engineer-in-charge. | Civil | Supply | SWR33611 | 883 | Rmt | 22075
338 | 1 | Supply and erecting, ISI mark submersible 2.0HP, Single Phase 30 stages pumpset suitable for 106/156mm dia borewell including cost and conveyance of all materials labour charges etc complete for finished item of work | Civil | Supply | SWR33626 | 21619 | EA | 21619
339 | 168 | Supply and fixing of HDPE pipe 40mm dia of 16Kg/cSqm including cost and conveyance of all materials labour charges etc complete for finished item of work as directed by the engineer-in-charge. | Civil | Supply | SWR34410 | 180 | Rmt | 30240
340 | 1 | Supply and erecting D.O.L Starter 250V , Single phase,50Hz with SS enclouserincluding cost and conveyance of all materials labour charges etc complete for finished item of work | Civil | Supply | SWR33644 | 1040 | EA | 1040
341 | 180 | Supply of 3 Core 2.5 Sqmm Flat Copper cable of ISI for Submersible Motors of makes Finolex / Polycab / Gold Medal / Million / Payal / Sun Light / Power Flex / Fortune Art | Civil | Supply | SWR33641 | 192 | Rmt | 34560
342 | 1 | Provd-DGPS & Total Staion Survey | Civil | Labour | SWR34506 | 5000 | EA | 5000
343 | 1 | Providing supply of electricity to the site premises through custamer service centre duly applying for new connection including service wire, application complete the work. | Civil | Labour | SWR33425 | 5408 | EA | 5408
344 | 288.4 | Seigniorage Charges - Sand | Civil | Labour | SWR34470 | 40 | Cum | 11536
345 | 547.35 | Seigniorage Charges - Metal | Civil | Labour | SWR34471 | 97.5 | Cum | 53366.625
346 | 350 | Seigniorage Charges -Gravel | Civil | Labour | SWR34472 | 30 | Cum | 10500
|  |  |  | Civil Total in Rs. |  |  |  | 10099422.215
|  |  |  | Net Total (Elec & Civil) in Rs. |  |  |  | 30361613.8615
|  |  |  | GST @ 18% in Rs. |  |  |  | 5465090.4951
|  |  |  | Gross Total in Rs. |  |  |  | 35826704.3565

## Gandi Nagar 11
Name of the Work : Erection, testing and commissioning of 33/11kV Indoor Sub Station with 2x 8MVA PTRs & Construction of control room, compound wall along with MS gate and bore well, cable trenches, power transformer plinths, toilet block, electrification, sanitary and water supply arrangements at Gandhi Nagar, Qutbullapur in Operation Secunderabad circle of Qutbullapur Constituency in Sub division-V, Master plan-I of Master Plan Hyderabad circle under T&D Improvement works
Electrical Portion
WBS Element : Elec - S-1780-12-01-01-02-001 & Civil - S-1780-12-07-01-01-001
Schedule
Sl No | Estimate Quantity | Description of item | Work Type | Item Short Description | Service Codes | Rate (INR) | UOM | AMOUNT
1 | 2 | LOADING of 8 MVA PTR | Elect | Labour | SWR10613 | 5805.84 | EA | 11611.68 | 11611.68 | 0
2 | 2 | Transport of Power transformers (0 to 100 KM) from one place to another place in GHMC Area.(excluding of loading & unloading )-8MVA power transformer | Elect | Labour | SWR10854 | 21945 | EA | 43890 | 43890 | 0
3 | 2 | UNLOADING of 8 MVA PTR | Elect | Labour | SWR10627 | 5805.84 | EA | 11611.68 | 11611.68 | 0
4 | 2 | Erection of PTR on constructed plinth-Erection of 8 MVA PTR. | Elect | Labour | SWR21321 | 49480.2 | EA | 98960.4 | 98960.4 | 0
5 | 1 | LOADING of 50,63,75&100kva DTR | Elect | Labour | SWR10195 | 350 | EA | 350 | 350 | 0
6 | 1 | Transport of conductor drums, cable drums, fragile material such as kiosks, VCBs,control panels, current transformers, boosters, lightning arrestors, insulators, transformers, meters (which are less in weight and occupy more space) (excluding of loading unloading)-Above 10 Km and upto 20 Km with Lorry for each trip | Elect | Labour | SWR11861 | 3299.7 | EA | 3299.7 | 3299.7 | 0
7 | 1 | UNLOADING of 50,63,75&100kva DTR | Elect | Labour | SWR10513 | 280 | EA | 280 | 280 | 0
8 | 1 | Construction of DTR Plinth- RCC Column type DTR Plinth of size 1'X1'X10',topslab 4'x4'x6" & beam size 4'X8'X8" upto 160KVA | Elect | Labour | SWR21843 | 25967.57 | EA | 25967.57 | 25967.57 | 0
9 | 1 | Erection of 3 Phase DTRs 63,75 & 100 KVA including loading and Unloading DTR on the Structure/Plinth etc | Elect | Labour | SWR20905 | 1650 | EA | 1650 | 1650 | 0
10 | 16 | Loading of 11 KV VCBs along with Panel boards | Elect | Labour | SWR10199 | 1024 | EA | 16384 | 16384 | 0
11 | 8 | Transport of conductor drums, cable drums, fragile material such as kiosks, VCBs,control panels, current transformers, boosters, lightning arrestors, insulators, transformers, meters (which are less in weight and occupy more space) (excluding of loading unloading)-Above 10 Km and upto 20 Km with Lorry for each trip | Elect | Labour | SWR11861 | 3299.7 | EA | 26397.6 | 26397.6 | 0
12 | 16 | Un loading of 11 KV VCBs along with Panel boards | Elect | Labour | SWR10517 | 1044.48 | EA | 16711.68 | 16711.68 | 0
13 | 16 | Erection of 11KV indoor switch gear panel/indoor PT panel /Bus section panel / Bus raiser panel/Capacitor panel/Switch fuse panel for DTR. | Elect | Labour | SWR10931 | 8894 | EA | 142304 | 142304 | 0
14 | 10 | Loading of 33 KV VCBs along with Panel boards | Elect | Labour | SWR10198 | 1024 | EA | 10240 | 10240 | 0
15 | 5 | Transport of conductor drums, cable drums, fragile material such as kiosks, VCBs,control panels, current transformers, boosters, lightning arrestors, insulators, transformers, meters (which are less in weight and occupy more space) (excluding of loading unloading)-Above 10 Km and upto 20 Km with Lorry for each trip | Elect | Labour | SWR11861 | 3299.7 | EA | 16498.5 | 16498.5 | 0
16 | 10 | UNLOADING of 33 KV VCBs&Panel boards | Elect | Labour | SWR10516 | 1044.48 | EA | 10444.8 | 10444.8 | 0
17 | 10 | Erection of 33KV indoor switch gear panel/33KV indoor PT panel / Bus section panel / Bus raiser panel | Elect | Labour | SWR10930 | 9847 | EA | 98470 | 98470 | 0
18 | 1 | Loading of 220 V Batterry with charger | Elect | Labour | SWR11166 | 1612 | SET | 1612 | 1612 | 0
19 | 1 | Transport of conductor drums, cable drums, fragile material such as kiosks, VCBs,control panels, current transformers, boosters, lightning arrestors, insulators, transformers, meters (which are less in weight and occupy more space) (excluding of loading unloading)-Above 10 Km and upto 20 Km with Lorry for each trip | Elect | Labour | SWR11861 | 3299.7 | EA | 3299.7 | 3299.7 | 0
20 | 1 | Un loading of 220 V Batterry with charger | Elect | Labour | SWR11147 | 1024 | SET | 1024 | 1024 | 0
21 | 1 | Erection of 220 V, 200 AH battery in complete shape fit for charging . Conventional lead acid | Elect | Labour | SWR12350 | 7666 | EA | 7666 | 7666 | 0
22 | 1 | Supply of AC Supply panel inluding providing of changeover switch, SFU, metering unit, 32 A three phase MCB, 16 A Single phase MCB complete as per specification. | Elect | Supply | SMR40045 | 42000 | EA | 42000 | 42000 | 0
23 | 1 | Erection of control/Relay panels, AC Panels, announciationpanels etc in the control room duly mounting them on channels and grouting them with foundation bolts excluding cost of channels & foundation bolts | Elect | Labour | SWR11893 | 2122 | EA | 2122 | 2122 | 0
24 | 44 | Cutting Charges for RS joist 150x150mm | Elect | Labour | SWR10297 | 48 | EA | 2112 | 2112 | 0
25 | 0.83 | Fabrication of Main and Auxiliary structures with welding usingraw steel such as RS joist, M.S.Angles, Plates, Channels,including the supply and fabrication of 6mm base plate to the RS-Joist poles excluding cost of Mild Steel and transport charges to substation site, including erection. | Elect | Labour | SWR10869 | 3426 | TO | 2843.58 | 2843.58 | 0
26 | 3.83 | Alligning the Main and Auxiliary structures such as RS joist,M.S.Angles, Plates, Channels, Structure to zero level duly leveling in prefabricated MS frames with Hydraulic jacks before galvanising/ fabrication. | Elect | Labour | SWR10867 | 1470 | TO | 5630.1 | 5630.1 | 0
27 | 3.83 | Painting of sub-station structures with two coats of Aluminium paint using Aluminium paint 1st grade containing 3.6 kg of Aluminium paste for 18 liters of thinner 1st coat is to be applied before erection of sub station structures and 2nd coat after stringing and half round welding including cost of paint, cost of brushes,labour charges etc., complete. Supply of material cost for First coat of 1st Grade Aluminium Paint, brushes etc. | Elect | Supply | SMR40009 | 2181 | TO | 8353.23 | 8353.23 | 0
28 | 3.83 | Painting of sub-station structures with two coats of Aluminium paint using Aluminium paint 1st grade containing 3.6 kg of Aluminium paste for 18 liters ofthinner 1st coat is to be applied before erection of sub-station structures and 2nd coat after stringing and half round welding including cost of paint, cost of brushes,labour charges etc., complete. Labour charges for painting including scratching and cleaning of Sub-station structures of 1st coat of Aluminium | Elect | Labour | SWR10877 | 851 | TO | 3259.33 | 3259.33 | 0
29 | 3.83 | Painting of sub-station structures with two coats of Aluminium paint using Aluminium paint 1st grade containing 3.6 kg of Aluminium paste for 18 liters of thinner 1st coat is to be applied before erection of sub-station structures and 2nd coat after stringing and half round welding including cost of paint, cost of brushes, labour charges etc., complete. Supply of material cost for Second coat of 1st Grade Aluminium Paint, brushes, etc | Elect | Supply | SMR40010 | 1293 | TO | 4952.19 | 4952.19 | 0
30 | 3.83 | Painting of sub-station structures with two coats of Aluminium paint using Aluminium paint 1st grade containing 3.6 kg of Aluminium paste for 18 liters of thinner 1st coat is to be applied before erection of sub-station structures and 2nd coat after stringing and half round welding including cost of paint, cost of brushes, labour charges etc., complete. Labour charges for painting including scratching and cleaning of Sub-station structures of 2nd coat of Aluminium | Elect | Labour | SWR10879 | 482 | TO | 1846.06 | 1846.06 | 0
31 | 43 | Painting of Name Plates for any equipment | Elect | Labour | SWR10963 | 122 | EA | 5246 | 5246 | 0
32 | 36 | Supply of CI earth pipe 100 mm dia, 2.75 mt long thickness 10mm with flange as per specication | Elect | Supply | SMR11482 | 3486 | EA | 125496 | 125496 | 0
33 | 36 | Providing of earthing with excavation of earth pit (0.6 x0.6x2.4 Mts.) duly filling with bentonite, earth , running of earth wire etc., complete, including cost of bentonite and excluding cost of RCC collar of size 0.75M dia x 0.5 M height | Elect | Labour | SWR10357 | 1234.2 | EA | 44431.2 | 44431.2 | 0
34 | 36 | Providing of RCC Collar guarding to the existing earth pits with damaged masonry including dismantling and removing of existing masonry and fixing the RCC collar of 0.60 M dia X 0.50M height | Elect | Labour | SWR10359 | 386 | EA | 13896 | 13896 | 0
35 | 531.9 | Laying of MS Flats /GI Flats 75x 8mm earth mat including excavation of trenches of depth 600mm, welding, connecting to equipment andconnecting lightning shield to earth mat and earthing of fence posts, drilling and connecting earth rods including connecting cast iron pipes including fabrication | Elect | Labour | SWR10920 | 65 | RMT | 34573.5 | 34573.5 | 0
36 | 208.3 | Fabrication and connecting of M.S./ G.I. Flat 50x6mm to risers from earth mat to structures, equipment, marshalling boxes, electrical panels, PLCC panels, fencing posts etc. | Elect | Labour | SWR10919 | 41 | RMT | 8540.3 | 8610 | 69.7
37 | 50 | Supply of GI Bolts & Nuts | Elect | Supply | SMR11488 | 117.5 | KG | 5875 | 5875 | 0
38 | 314 | Supply and painting of Black to all earth Flat | Elect | Labour | SWR12217 | 55 | M | 17270 | 17270 | 0
39 | 2 | Supply of Copper Flexible jumper with 75 X 8 of length 250 mm at neutral of Power tranformer end and 50 X 6 of length 50mm two Nos at double neutral end duly brasing with flexible jumper of capacity of 5kA/3 sec for power transformer neutral | Elect | Supply | SMR40033 | 4725 | EA | 9450 | 9450 | 0
40 | 2 | Providing of double earthing for neutral with flexible copper jumpers including arrangement by fixing M.S.Channel 100x50mm | Elect | Labour | SWR11892 | 1323 | EA | 2646 | 2646 | 0
41 | 106 | Laying of 4No's single core 630 sqmm UG cable (Single Circuit with one spare cable) including excavation of trench of size 0.7 Mtrs width and 1.2 Mtrs depth from road level, providing of DWC/GI pipes whereever required depth is not acquired as per the instructions of Engineer in Charge and filling with sand 250mm above the cable and 50mm below the cable, laying of cable, placing 40mm shabad protective slabs, back filling the trench with earth, levelling and and removing the debris from the sit inluding the cost of lead and lift etc. In Hard Gravel Soil / BC soil / Red earth / stone and earth mixed with fair boulders / Normal soil | Elect | Labour | SWR12110 | 2463.3 | M | 261109.8 | 261109.8 | 0
42 | 56 | Raising of Single Run 33KV 1x630sqmm UG Cable on Support | Elect | Labour | SWR12448 | 133 | M | 7448 | 7448 | 0
43 | 106 | Laying of second cable 33KV UG Cb in Existing Duct | Elect | Labour | SWR12452 | 200 | M | 21200 | 21200 | 0
44 | 14 | Raising of Single Run 33kV 3x400 Sqmm Cu cable on already erected support with wooden / MS clamps and connecting it to over head line withcable jumpers including cost of required wooden cleats, lugs and bolts and nuts through GI pipe (excluding the cost of GI pipe) | Elect | Labour | SWR11954 | 135.66 | M | 1899.24 | 1899.24 | 0
45 | 8 | Supply of 33KV 1x630Sqmm GIS ID Unit End Termination | Elect | Supply | SMR12473 | 2500 | EA | 20000 | 20000 | 0
46 | 8 | Supply of 33KV 1x630Sqmm OD Unit End Termination | Elect | Supply | SMR12474 | 4200 | EA | 33600 | 33600 | 0
47 | 8 | Install-33KV 1x630Sqmm GIS ID End Termination | Elect | Labour | SWR12473 | 17600 | EA | 140800 | 140800 | 0
48 | 8 | Install-33KV 1x630Sqmm OD Unit End Termination | Elect | Labour | SWR12474 | 4000 | EA | 32000 | 32000 | 0
49 | 4 | Making of Outdoor/Indoor 33 KV 3x400 Sqmm End Termination | Elect | Labour | SWR10387 | 2764.76 | EA | 11059.04 | 11059.04 | 0
50 | 85 | Laying of XLPE UG cable Single Run including excavation of trench of size 450mm wide and 850mm for LT, 1050mm for 11 KV and 1200mm for 33 KV form road level, providing of DWC/GI pipes whereever required depth is not acquired as per the instructions of Engineer in Charge, the prorata basis rates to be adopted for 2 feet, 3feet depths and filling with sand 250mm above the cable and 50mm below the cable, laying of cable, placing 40mm shabad protective slabs, back filling the trench with earth, levelling and and removing the debris from the site inluding the cost of lead and lift etc.depth of the trench) LT -0.85 mts, 11 KV-1.05Mtrs & 33 KV - 1.20 mtrs. In Hard Gravel Soil / BC soil / Red earth / stone and earth mixed with fair boulders/Normal soil / CC/BT Road 11KV 3x185 Sqmm Cable | Elect | Labour | SWR11920 | 465.46 | M | 39564.1 | 39564.1 | 0
51 | 15 | Raising of Single Run 11 KV 3x185 Sqmm Cable on already erected support with wooden / MS clamps and connecting it to over head line with cable jumpers including cost of required wooden cleats, lugs and bolts and nuts through GI pipe (excluding the cost of GI pipe) | Elect | Labour | SWR11956 | 126.23 | M | 1893.45 | 1893.45 | 0
52 | 2 | Making of Outdoor/Indoor 11 KV 3x185 Sqmm Cable End Termination | Elect | Labour | SWR10390 | 2370.63 | EA | 4741.26 | 4741.26 | 0
53 | 90 | Laying of XLPE UG cable Single Run including excavation of trench of size 450mm wide and 850mm for LT, 1050mm for 11 KV and 1200mm for 33 KV form road level, providing of DWC/GI pipes whereever required depth is not acquired as per the instructions of Engineer in Charge, the prorata basis rates to be adopted for 2 feet, 3feet depths and filling with sand 250mm above the cable and 50mm below the cable, laying of cable, placing 40mm shabad protective slabs, back filling the trench with earth, levelling and and removing the debris from the site inluding the cost of lead and lift etc.depth of the trench) LT -0.85 mts, 11 KV-1.05Mtrs & 33 KV - 1.20 mtrs. In Hard Gravel Soil / BC soil / Red earth / stone and earth mixed with fair boulders/Normal soil / CC/BT Road LT 3 1/2 x 185 Sqmm Cable | Elect | Labour | SWR11923 | 377.63 | M | 33986.7 | 33986.7 | 0
54 | 10 | Raising of Single Run cable on already erected support with wooden / MS clamps and connecting it to over head line with cable jumpers including cost of required wooden cleats, lugs and bolts and nuts through GI pipe (excluding the cost of GI pipe)-LT 3 1/2 x 185 Sqmm Cable | Elect | Labour | SWR11959 | 85.43 | M | 854.3 | 854.3 | 0
55 | 2 | Fixing of OutDoor/Indoor end termination LT 3 1/2 x185 Sqmm Cable | Elect | Labour | SWR10765 | 968.9 | EA | 1937.8 | 1937.8 | 0
56 | 2200 | Laying of 4 core/10 core 2.5 sq. mm.Copper control cable in aready excavation trench including cost of providing single compress glands at both ends . | Elect | Labour | SWR11879 | 27 | M | 59400 | 59400 | 0
57 | 500 | Cable terminations to the switch gear marshalling boxes/panel terminal blocks/control and relay panels LT AC panel including providing suitable ferrules and lugs as per specification (including cost of ferrules, lugs and glands) | Elect | Labour | SWR12510 | 27 | EA | 13500 | 13500 | 0
58 | 1.6 | Fabrication of Main and Auxiliary structures with welding using raw steel such as RS joist, M.S.Angles, Plates, Channels, including the supply and fabrication of 6mm base plate to the RS-Joist poles excluding cost of Mild Steel and transport charges to substation site, including erection. | Elect | Labour | SWR10869 | 3426 | TO | 5481.6 | 5481.6 | 0
59 | 1.6 | Painting of sub-station structures with two coats of Aluminium paint using Aluminium paint 1st grade containing 3.6 kg of Aluminium paste for 18 liters of thinner 1st coat is to be applied before erection of sub station structures and 2nd coat after stringing and half round welding including cost of paint, cost of brushes,labour charges etc., complete. Supply of material cost for First coat of 1st Grade Aluminium Paint, brushes etc. | Elect | Supply | SMR40009 | 2181 | TO | 3489.6 | 3489.6 | 0
60 | 1.6 | Painting of sub-station structures with two coats of Aluminium paint using Aluminium paint 1st grade containing 3.6 kg of Aluminium paste for 18 liters ofthinner 1st coat is to be applied before erection of sub-station structures and 2nd coat after stringing and half round welding including cost of paint, cost of brushes,labour charges etc., complete. Labour charges for painting including scratching and cleaning of Sub-station structures of 1st coat of Aluminium | Elect | Labour | SWR10877 | 851 | TO | 1361.6 | 1361.6 | 0
61 | 1.6 | Painting of sub-station structures with two coats of Aluminium paint using Aluminium paint 1st grade containing 3.6 kg of Aluminium paste for 18 liters of thinner 1st coat is to be applied before erection of sub-station structures and 2nd coat after stringing and half round welding including cost of paint, cost of brushes, labour charges etc., complete. Supply of material cost for Second coat of 1st Grade Aluminium Paint, brushes, etc | Elect | Supply | SMR40010 | 1293 | TO | 2068.8 | 2068.8 | 0
62 | 1.6 | Painting of sub-station structures with two coats of Aluminium paint using Aluminium paint 1st grade containing 3.6 kg of Aluminium paste for 18 liters of thinner 1st coat is to be applied before erection of sub-station structures and 2nd coat after stringing and half round welding including cost of paint, cost of brushes, labour charges etc., complete. Labour charges for painting including scratching and cleaning of Sub-station structures of 2nd coat of Aluminium | Elect | Labour | SWR10879 | 482 | TO | 771.2 | 771.2 | 0
63 | 5 | Excavation of pits in hard rock not requiring blasting. (In hard murram / rock boulders)11 Mtrs PSCC Poles/ Box poles 0.75 M x 0.9 M x 1.95 M | Elect | Labour | SWR11040 | 990.68 | EA | 4953.4 | 4953.4 | 0
64 | 5 | Erection of pole in position, aligning and setting to work, fixing of cross arms and top clamps, earthing of supports, back filling with earth and stones properly ramming including transport of materials from road side to location excluding pit excavation-Box pole 9/10/11 Mtr | Elect | Labour | SWR11266 | 2643.83 | EA | 13219.15 | 13219.15 | 0
65 | 4.7 | Mass concreting of supports erected with CC (1:4:8) using 40 mm, HB G metal including the cost of metal, sand, Cement and curing etc.-Including the cost of cement | Elect | Labour | SWR10356 | 6579 | M3 | 30921.3 | 30921.3 | 0
66 | 0.155 | Coping of 1.5'x1.5'x1 with 1:8 slope Using form boxes (0.031Cumt.) | Elect | Labour | SWR11890 | 3893.03 | M3 | 603.4197 | 603.42 | 0.00035
67 | 5 | Paint of coping with 2 coats of white cement incl cost of paints etc. | Elect | Labour | SWR11089 | 48 | EA | 240 | 240 | 0
68 | 1 | Erection of 11 KV HG Fuse set including earthing | Elect | Labour | SWR10395 | 740.52 | SET | 740.52 | 740.52 | 0
69 | 1 | Erection of 11KV 200A TT type AB Switch including fixing of cross angles and alignment complete | Elect | Labour | SWR20102 | 1813.49 | EA | 1813.49 | 1813.49 | 0
70 | 1 | Painting of sub-station structures with two coats of Aluminium paint using Aluminium paint 1st grade containing 3.6 kg of Aluminium paste for 18 liters of thinner 1st coat is to be applied before erection of sub-station structures and 2ndcoat after stringing and half round welding including cost of paint, cost of brushes, labour charges etc., complete.-Painting of operating rods of 33kV, 11kV AB switches with post office red colour (including cost of paint) | Elect | Labour | SWR10881 | 142 | EA | 142 | 142 | 0
71 | 1 | Erection of LT distribution box including laying of LT cable from distribution box to LT OH line and DTR to distribution box including earthing of distribution box and crimping of lugs connecting of jumpers etc | Elect | Labour | SWR10674 | 1594.67 | EA | 1594.67 | 1594.67 | 0
72 | 18 | Supply of earthing pipe with materials GI Flat 25X3 mm | Elect | Supply | SMR11485 | 105 | KG | 1890 | 1890 | 0
73 | 30 | Running of GI eartn flat of size 25X3mm from all metallic parts of channels, AB Switch, HG fuse set, DTr neutral and LT Distribution box and inter connection of earth pits etc complete. | Elect | Labour | SWR12125 | 14.03 | M | 420.9 | 420.9 | 0
74 | 2 | Loading of 11KV/33KV XLPE UG Cable for all sizes | Elect | Labour | SWR11230 | 1024 | DR | 2048 | 2048 | 0
75 | 1 | Transport of conductor drums, cable drums, fragile material such as kiosks, VCBs,control panels, current transformers, boosters, lightning arrestors, insulators, transformers, meters (which are less in weight and occupy more space) (excluding of loading unloading)-Above 10 Km and upto 20 Km with Lorry for each trip | Elect | Labour | SWR11861 | 3299.7 | EA | 3299.7 | 3299.7 | 0
76 | 2 | Un loading of 11KV/33KV XLPE UG Cable for all sizes | Elect | Labour | SWR11231 | 1024 | DR | 2048 | 2048 | 0
77 | 8 | Supply of stepped tubular poles single way made of steel of length 9mtrs with tensile strength of 42kgf/mm2 at a steps of 4.5 mtrs with outer dia 114.3 mm,2.1 mtrs with outer dia 88.9 mm, 2.1 mtrs with outer dia 76.1 mm, normal Crippling load of 141 kgf, normal Breaking load of 198 kgf ,working Crippling load of 70 kgf, working Breaking load of 79 kgf as per IS 2713. | Elect | Supply | SMR40051 | 13913 | EA | 111304 | 111304 | 0
78 | 8 | Excavation of pits in hard rock not requiring blasting. (In hard murram / rock boulders) 9.1 Mtrs PSCC Poles 0.76 M x 0.76M x 1.83M (2.6" x 2.6" x 6.0") | Elect | Labour | SWR11039 | 928 | EA | 7424 | 7424 | 0
79 | 8 | Supply of LED fixture set of (LUMINAIRE MAKE: PHILIPS /OSRAM/GE/VENTURE/CROMPTON/BAJAJ/VIN/WIPRO/JAGUAR/KESELEC/HAVELLS/HPL/SURYA/SYSKA. LED MAKE: PHILIPS UMILEDS/CREE/NICHIA/OSRAM/SUMSANG/LG LEDs) make with minimum 120 Lm/W Lumens Output, 105 V to 295 V Voltage range, more than 0.94 Power factor, Pressure Die cast Alluminium housing, Powder coated/ anodized finishing, toughed glass lamp cover, IP65 ingress protection, less than 25% THD, minimum 70% electronic efficiency, minimum 140 degrees along the road & 80 degrees across the road beam angle, 4500 to 6500K Color temperature, very low mercury 6.4mg max, Life more than 50,000 burning hours, maximum 20% depreciation during life, Fully cut off control of distribution, Electronic Ballast driver type, minimum 10KV Surge withstand capacity, Poly carbonate reflector/ Poly Carbonate Lens secondary optics, suitable for fixing to existing poles in the Substations, with five years warrantyErection of tubular poles | Elect | Labour | SWR10955 | 1379 | EA | 11032 | 11032 | 0
80 | 6.1 | Mass concreting of supports erected with CC (1:4:8) using 40 mm, HB G metal including the cost of metal, sand, Cement and curing etc.-Including the cost of cement | Elect | Labour | SWR10356 | 6579 | M3 | 40131.9 | 40131.9 | 0
81 | 0.248 | Coping of 1.5'x1.5'x1 with 1:8 slope Using form boxes (0.031Cumt.) | Elect | Labour | SWR11890 | 3892.98 | M3 | 965.459 | 965.46 | 0.00096
82 | 8 | Paint of coping with 2 coats of white cement incl cost of paints etc. | Elect | Labour | SWR11089 | 48 | EA | 384 | 384 | 0
83 | 8 | Supply of Metal Handle Lamp 150W | Elect | Supply | SMR24635 | 6450 | EA | 51600 | 51600 | 0
84 | 50 | S-GI Bolts & Nuts,Washers etc., | Elect | Supply | SMR11488 | 117.5 | KG | 5875 | 5875 | 0
85 | 8 | Fixing of Metal halide lamps with fixtures Make:Philips,Crompton,Bajaj junction box with MCB with 1.5 GI pipe complete. | Elect | Labour | SWR10956 | 1268 | EA | 10144 | 10144 | 0
86 | 1 | Supply of Steel almarah(61/2 X 3ft) Godrej | Elect | Supply | SMR40061 | 9818 | EA | 9818 | 9818 | 0
87 | 750 | Supplying & fabrication erection of 6mm Checkerd plates as per the field conditions | Elect | Labour | SWR10873 | 83 | KG | 62250 | 62250 | 0
88 | 12 | Supply of Rubber mats ( 6’x3’) size for indoor SS | Elect | Supply | SMR40068 | 1386 | EA | 16632 | 16632 | 0
89 | 1 | Supply of Alluminium Ladder for indoor works | Elect | Supply | SMR40062 | 4410 | EA | 4410 | 4410 | 0
90 | 2 | Supply of Trolley mounted CO2 (6.5Kgs) IS-2878 | Elect | Supply | SMR40087 | 9240 | EA | 18480 | 18480 | 0
91 | 2 | Supply of Fire bucket stand with 3 buckets (8 -10 ltr capacity) | Elect | Supply | SMR40088 | 1386 | SET | 2772 | 2772 | 0
92 | 6 | Supply of Room fire extinguisher (2 ltrs capacity) for control room | Elect | Supply | SMR40089 | 4620 | EA | 27720 | 27720 | 0
93 | 4 | Supply of Safety Helmets of standard make | Elect | Supply | SMR40071 | 231 | EA | 924 | 924 | 0
94 | 4 | Supply of Earth Rods (8ft) Screw & clamp type | Elect | Supply | SMR40066 | 578 | EA | 2312 |  | -2312
95 | 4 | Supply of Hand Gloves | Elect | Supply | SMR40067 | 289 | SET | 1156 | 2312 | 1156
96 | 1 | Supply of Standard basic cell phone with charger | Elect | Supply | SMR40069 | 1386 | EA | 1386 | 1156 | -230
97 | 1 | Supply of Table (3x6ft) Godrej | Elect | Supply | SMR40057 | 6050 | EA | 6050 | 1386 | -4664
98 | 4 | Supply of S type chairs (Godrej) | Elect | Supply | SMR40058 | 924 | EA | 3696 | 6050 | 2354
99 | 1 | Supply of Angle racks(18x36.6inches) Godrej | Elect | Supply | SMR40060 | 1733 | EA | 1733 | 3696 | 1963
100 | 10 | Supply of Danger boards with clamps | Elect | Supply | SMR40070 | 116 | EA | 1160 | 1733 | 573
101 | 1 | Supply of Name board of the 33/11kV Sub-Station(As per Standard Specification) | Elect | Supply | SMR40086 | 10238 | EA | 10238 | 1160 | -9078
102 | 1 | Supply of Wall clock standard make | Elect | Supply | SMR40059 | 578 | EA | 578 | 10238 | 9660
103 | 1 | Supply of Taparia Tool kit of Size 20”x10”x15” with tier arrangements Tool box with locking arrangement & keycontaining (1) Double Ended fix Spanner sets, (Ribbed) 6 x 7, 8x 9, 10 x 11, 12 x 13, 14 x 15, 16 x 17, 18 x19, 20 x 22, 21 x 23,24 x 27, 25 x28, 30 x 32, (2) Double Ended Ring Spanners sets,6 x 7 , 8 x 9, 10 x 11, 12 x 13, 14 x 15. 16 x 17 , 18 x 19, 20 x22 , 21 x 23, 24 x 27, 25 x28, 30 x 32 mm, (3) AdjustableSpanner 305 mm length least maximum opening 35mmchrome, (4) Pipe Wrench Length 350 mm 14”, (5) Soft faced Hammer with suitable handle 2 lb, (6) Hacksaw frame with metal handle heavy duty for 12" hacksaw blade with High Speed blade, (7) Insulated Screw drivers Transparent Green Handle Set Length 6”, 8” & 12”, (8) Star Screw Driver Transparent Green Handle Length 6”, (9) Insulated Wire Cutter,(10) Insulated Cutting Plier Length 8” with cable stripperinsulated with thick C. A. sleeve confirming to IS: 4378 - 1990,(11) Long Nose Plier insulated with thick C.A. sleeve generally confirming to IS:3552-1989, (12) Tester type screw driver (special with neon bulb) generally confirm to IS: 5579-1985 Grade:II handle yellow/ green colour overall length 130 mm,(13) Insulated Crimping Plier of all Taparia make. | Elect | Supply | SMR40063 | 4925 | SET | 4925 | 578 | -4347
104 | 1 | Supply of Rechargeable LED torch light of Standard make | Elect | Supply | SMR40064 | 1733 | EA | 1733 | 4925 | 3192
105 | 1 | Supply of Hack saw (12 inches) | Elect | Supply | SMR40065 | 289 | EA | 289 | 1733 | 1444
106 | 8 | Supply of LC Boards | Elect | Supply | SMR40072 | 116 | EA | 928 | 289 | -639
107 | 2 | Supply of Gum Boots | Elect | Supply | SMR40073 | 693 | EA | 1386 | 928 | -458
108 | 1 | Supply of Digital clamp meter. | Elect | Supply | SMR40076 | 2888 | EA | 2888 | 1386 | -1502
109 | 1 | Supply of 5000v megger | Elect | Supply | SMR40074 | 13860 | EA | 13860 | 2888 | -10972
110 | 1 | Supply and fixing of Substation board of size 3'x2.5' indicating the layout of switchyard | Elect | Labour | SWR20032 | 1654 | EA | 1654 | 13860 | 12206
111 | 1 | Supply and fixing of safety instructions/Substation operation instruction board | Elect | Labour | SWR22090 | 2205 | EA | 2205 | 1654 | -551
112 | 1 | Supply of 10ft Aluminium Ladder | Elect | Supply | SMR12378 | 1654 | EA | 1654 | 2205 | 551 |  | 2093014.1987
113 | 3000 | Supply of RS Joist Grider Pole (150x150mm) | Elect | Supply | SMR12302 | 59.25 | KG | 177750 | 1654
114 | 830 | Supply of MS Channel 100x50mm | Elect | Supply | SMR22745 | 57.45 | KGS | 47683.5 | 177750
115 | 2500 | Supply of MS Flat 75x8mm | Elect | Supply | SMR12321 | 56.42 | KG | 141050 | 47683.5
116 | 500 | Supply of MS Flat 50x6mm | Elect | Supply | SMR12322 | 56.5 | KG | 28250 | 141050
117 | 400 | Supply of MS Channel 100x50mm | Elect | Supply | SMR22745 | 57.45 | KGS | 22980 | 28250
118 | 2 | Supply of 33KV 3x400Sqmm O/D End Kit | Elect | Supply | SMR22222 | 4554 | EA | 9108 | 22980
119 | 2 | Supply of of 33KV 3x400Sqmm Indoor end kit | Elect | Supply | SMR11506 | 3589.96 | EA | 7179.92 | 9108
120 | 1500 | Supply of RS Joist Pole (175x85mm) | Elect | Supply | SMR12303 | 60.75 | KG | 91125 | 7179.92
121 | 100 | Supply of MS Channel 75x40 mm | Elect | Supply | SMR25205 | 58.45 | KG | 5845 | 91125
122 | 1 | Supply of 11KV HG FuseSet for Station transformers | Elect | Supply | SMR12324 | 1974 | EA | 1974 | 5845
123 | 1 | Supply of 11KV 200A Tilting Type AB Switch | Elect | Supply | SMR12318 | 8991 | EA | 8991 | 1974
124 | 1 | Supply of LT Distribution Box (SMC) | Elect | Supply | SMR25200 | 7797 | EA | 7797 | 8991
125 | 60 | Supply of LT XLPE Cable 1C 150 sqmm | Elect | Supply | SMR25203 | 114.83 | M | 6889.8 | 7797
126 | 1 | Supply of 11KV 3x185 Heat Shble O/d End Term Kit | Elect | Supply | SMR25201 | 1182.97 | EA | 1182.97 | 6889.8
127 | 1 | Supply of 11KV 3x185 Heat Shble I/d End Term Kit | Elect | Supply | SMR25202 | 1085 | EA | 1085 | 1182.97
128 | 100 | Supply of LT XLPE Cable 3 1/2 C 185 sqmm | Elect | Supply | SMR25204 | 547 | M | 54700 | 1085 |  | 2706605.3887 | 2706605.3887
129 | 1 | Survey line&cable including peg mark & tree clear | Elect | Labour | SWR22092 | 765 | KM | 765 | 54700 | -53935
130 | 22 | Loading of 11KV/33KV XLPE UG Cable Drum for all sizes | Elect | Labour | SWR11230 | 1024 | DR | 22528 | 22528 | 0
131 | 11 | Transport of conductor drums, cable drums, fragile material such as kiosks, VCBs, control panels, current transformers, boosters, lightning arrestors, insulators, transformers, meters(which are less in weight and occupy more space) Upto 10 Km with Lorry for each trip | Elect | Labour | SWR11860 | 2720.34 | EA | 29923.74 | 29923.74 | 0
132 | 22 | Un loading of 11KV/33KV XLPE UG Cable Drum for all sizes | Elect | Labour | SWR11231 | 1024 | DR | 22528 | 22528 | 0
133 | 3300 | Laying of XLPE UG cable Double Run including excavation of trench of size 600mm wide1200mm for 33 KV from road level and cable separation with machine cut bricks horizontally 4" for every 3 meters , providing of DWC/GI pipes wherever required depth is not acquired as per the instructions of Engineer in Charge, the prorata basis rates to be adopted for 2 feet, 3feet depths and filling with sand 250mm above the cable and 50mm below the cable, laying of cable, placing 40mm shabad protective slabs, Providing of RFID markers on Shabad Stones wherever required back filling the trench with earth, levelling and removing the debris from the site inluding the cost of lead and liftetc.. (Second cable laying cost not Included) depth of the trench 33 KV - 1.20mtrs. Along the CC / BT multi layer road requiring compressor 33 KV 3x400 Sqmm Cable | Elect | Labour | SWR11980 | 1388.84 | M | 4583172 | 4583172 | 0
134 | 3300 | Laying of 2nd cable in excavated trench | Elect | Labour | SWR10988 | 204.1 | M | 673530 | 673530 | 0
135 | 34 | Supply & Erection of Smart RFID marker | Elect | Labour | SWR25089 | 2745 | EA | 93330 | 93330 | 0
136 | 22 | Making of 33KV 3X400Sq.mm XLPE UG Cable Straight through joints | Elect | Labour | SWR10382 | 5700.78 | EA | 125417.16 | 125417.16 | 0
137 | 2233.33 | Supply of 6" B class GI pipe Cost of Pipes and slabs | Elect | Supply | SMR40081 | 1044 | M | 2331596.52 | 2331596.52 | 0
138 | 50 | supply of 6" DWC pipe | Elect | Supply | SMR11610 | 1012 | M | 50600 | 50600 | 0
139 | 50 | Supply of Hume Pipe Size 9" size | Elect | Supply | SMR40001 | 125 | M | 6250 | 6250 | 0
140 | 13 | Making 33 KV 3x400 Sqmm Cable Out Door/Indoor end termination | Elect | Labour | SWR10387 | 2764.76 | EA | 35941.88 | 35941.88 | 0
141 | 50 | Raising of double run cable on already erected support with wooden / MS clamps and connecting it to over head line with cable jumpers including cost of required wooden cleats, lugs and bolts and nuts through GI pipe (excluding the cost of GI pipe) 33 KV 3x400 Sqmm Cable | Elect | Labour | SWR12004 | 323.85 | M | 16192.5 | 16192.5 | 0
142 | 3300 | Consultation charges for providing traffic diversions and meeting other exegencies for execution of work during late night hours and wee hours.-11KV | Elect | Labour | SWR21903 | 30 | M | 99000 | 99000 | 0
143 | 12 | Fabrication of 175x85/150x75mm RS joist pieces upto 12.5meters length by welding joint together by means of 50x6mm flat and MS channel on either side including the cost of consumable. | Elect | Labour | SWR10642 | 512.55 | EA | 6150.6 | 6150.6 | 0
144 | 12 | Painting of R.S Joist,Box poles including cross arms and clamps with one coat of red oxide and two coats of Al.paint including cost of paint and consumables | Elect | Labour | SWR10640 | 1132 | EA | 13584 | 13584 | 0
145 | 6 | Excavation of pits in hard rock not requiring blasting for 11 Mtrs PSCC Poles/ Box poles 0.75 M x 0.9 M x 1.95 M | Elect | Labour | SWR11040 | 990.68 | EA | 5944.08 | 5944.08 | 0
146 | 3 | Assembly and erection of Structure as per specification which includes fixing of top channels and cross bracings, transport of all materials from road side to the location, earthing, back filling with earth ramming etc excluding pit excavation and concreting 33 KV DP Structure with 175x85/150x75mm RS joist. | Elect | Labour | SWR11276 | 5670 | EA | 17010 | 17010 | 0
147 | 208.33 | Laying of earth mat including excavation of trenches of depth 600mm, welding,connecting to equipment and connecting lightning shield to earth mat and earthing of fence posts, drilling and connecting earth rods including connecting cast iron pipes with the following sizes of MS Flats /GI Flats. including fabrication.-75x 8mm MS Flat / GI Flat. | Elect | Labour | SWR10919 | 41 | RMT | 8541.53 | 8541.53 | 0
148 | 5.642 | Mass concreting of supports erected with CC (1:4:8) using 40 mm, HB G metal including the cost of metal, sand, Cement and curing etc.-Including the cost of cement | Elect | Labour | SWR10356 | 6579 | M3 | 37118.718 | 37118.72 | -0.002
149 | 0.186 | Coping of 1.5'x1.5'x1 with 1:8 slope Using form boxes (0.031Cumt.) | Elect | Labour | SWR11890 | 3893 | M3 | 724.098 | 724.1 | -0.002
150 | 0.86 | Fabrication of Main and Auxiliary structures with welding using raw steel such as RS joist, M.S.Angles, Plates, Channels, including the supply and fabrication of 6mm base plate to the RS-Joist poles excluding cost of Mild Steel and transport charges to substation site, including erection. | Elect | Labour | SWR10869 | 3426 | TO | 2946.36 | 2946.36 | 0
151 | 3 | Erection of 33 KV LAS station/Line type including earthing | Elect | Labour | SWR10396 | 880 | SET | 2640 | 2640 | 0
152 | 3 | Erection of 33 KV AB Switch including alignment and earthing | Elect | Labour | SWR10392 | 4500 | EA | 13500 | 13500 | 0
153 | 6 | Supply of CI eath pipe with 80mm dia,2.75 M Length | Elect | Supply | SMR11483 | 2789 | EA | 16734 | 16734 | 0
154 | 6 | Providing of earthing with excavation of earth pit (0.6 x0.6x2.4 Mts.) duly filling with bentonite, earth , running of earth wire etc., complete, including cost of bentonite and excluding cost of RCC collar of size 0.75M dia x 0.5 M height | Elect | Labour | SWR10357 | 1234.2 | EA | 7405.2 | 7405.2 | 0
155 | 6 | Providing of RCC Collar guarding to the existing earth pits with damaged masonry including dismantling and removing of existing masonry and fixing the RCC collar of 0.60 M dia X 0.50M height | Elect | Labour | SWR10359 | 386 | EA | 2316 | 2316 | 0
156 | 34 | Supply of RCC cable Joint markers/ Cable route markers of size 700 X 240 X 75 mm duly engraving with 5 mm thick letters, CPDCL 33000/11000 Cable/Cable joint fixing the 300mm below ground level and 400mm above ground level confirming to IS 5820 2001 | Elect | Supply | SMR40085 | 484 | EA | 16456 | 16456 | 0
157 | 3 | Painting of feeder name on support including cost of paint | Elect | Labour | SWR12101 | 53 | EA | 159 | 159 | 0
158 | 36 | Supply of GI Bolts & Nuts etc | Elect | Supply | SMR11488 | 117.5 | KG | 4230 | 4230 | 0
159 | 3 | Making of coil earthing pole with 8mm GI wireNut&Bolts for AB Switch | Elect | Labour | SWR12331 | 146.63 | EA | 439.89 | 439.89 | 0
160 | 3 | Painting of operating rods of 33kV, 11kV AB switches with post office red colour (including cost of paint) | Elect | Labour | SWR10881 | 142 | EA | 426 | 426 | 0
161 | 9 | LOADING of 33 KV10 KA LAs Station type | Elect | Labour | SWR10266 | 41 | EA | 369 | 369 | 0
162 | 9 | UNLOADING of 33 KV10 KA LAs Station type | Elect | Labour | SWR10584 | 35 | EA | 315 | 315 | 0
163 | 13 | Supply of 33KV 3x400Sqmm O/D End Kit | Elect | Supply | SMR22222 | 4554 | EA | 59202 | 59202 | 0
164 | 22 | Supply of 33KV3x400Sqmm Straight thr kit | Elect | Supply | SMR22223 | 24151 | EA | 531322 | 531322 | 0
165 | 3 | Supply of 33KV 800A DB Break AB Switch | Elect | Supply | SMR22745 | 40658.78 | EA | 121976.34 | 34470 | 87506.34 |  | 9205254.616
166 | 3000 | Supply of RS Joist Pole (175x85mm) | Elect | Supply | SMR12315 | 60.75 | KG | 182250 | 121976.34 | 60273.66
167 | 500 | Supply of MS Flat 50x6mm | Elect | Supply | SMR12303 | 56.5 | KG | 28250 | 182250 | -154000
168 | 600 | Supply of MS Channel 100x50mm | Elect | Supply | SMR12322 | 57.45 | KGS | 34470 | 28250 | 6220
169 | 1 | Survey line&cabl inc peg mark&tree clear | Elect | Labour | SWR22092 | 765 | KM | 765 | 765 | 0
170 | 16 | Loading of 11KV/33KV XLPE UG Cable for all sizes | Elect | Labour | SWR11230 | 1024 | DR | 16384 | 16384 | 0 | 9205254.616
171 | 8 | Transport of conductor drums, cable drums, fragile material such as kiosks, VCBs,control panels, current transformers, boosters, lightning arrestors, insulators,transformers, meters (which are less in weight and occupy more space) (excluding of loading unloading)-Above 10 Km and upto 20 Km with Lorry for each trip | Elect | Labour | SWR11861 | 3299.7 | EA | 26397.6 | 26397.6 | 0
172 | 16 | Un loading of 11KV/33KV XLPE UG Cable for all sizes | Elect | Labour | SWR11231 | 1024 | DR | 16384 | 16384 | 0
173 | 4500 | Laying of Single Run XLPE UG cable including excavation of trench of size 450mm wide and 850mm for LT, 1050mm for 11 KV and 1200mm for 33 KV form road level, providing of DWC/GI pipes whereever required depth is not acquired as per the instructions of Engineer in Charge, the prorata basis rates to be adopted for 2 feet, 3feet depths and filling with sand 250mm above the cable and 50mm below the cable, laying of cable, placing 40mm shabad protective slabs, back filling the trench with earth, levelling and and removing the debris from the site inluding the cost of lead and lift etc.depth of the trench) LT -0.85 mts, 11 KV-1.05Mtrs & 33 KV - 1.20 mtrs.Along the CC / BT multi layer road requiring compressor-11 KV 3x300 Sqmm Cable | Elect | Labour | SWR11928 | 1073.94 | M | 4832730 | 4832730 | 0
174 | 45 | Supply & Erection of Smart RFID marker | Elect | Labour | SWR25089 | 2745 | EA | 123525 | 123525 | 0
175 | 20 | Making of Straight through joints-11 KV 3x300 Sqmm Cable | Elect | Labour | SWR10386 | 3725.45 | EA | 74509 | 74509 | 0
176 | 1553 | S-4" BClass GI pipe 3.65mm thck 12.2Kg/M | Elect | Supply | SMR40080 | 740 | M | 1149220 | 1149220 | 0
177 | 50 | supply of 4" DWC pipe Cost of Pipes and slabs | Elect | Supply | SMR11609 | 759 | M | 37950 | 37950 | 0
178 | 50 | Supply of 4" Hume Pipe Cost of Pipes and slabs | Elect | Supply | SMR40003 | 80 | M | 4000 | 4000 | 0
179 | 16 | Making 11 KV 3x300 Sqmm Cable Out Door/Indoor end termination | Elect | Labour | SWR10391 | 2370.63 | EA | 37930.08 | 37930.08 | 0
180 | 160 | Raising of Single Run cable on already erected support with wooden / MS clamps and connecting it to over head line with cable jumpers including cost of required wooden cleats, lugs and bolts and nuts through GI pipe (excluding the cost of GI pipe)-11 KV 3x300 Sqmm Cable | Elect | Labour | SWR11955 | 144.08 | M | 23052.8 | 23052.8 | 0
181 | 4500 | Consultation charges for providing traffic diversions and meeting other exegencies for execution of work during late night hours and wee hours.-11KV | Elect | Labour | SWR21903 | 30 | M | 135000 | 135000 | 0
182 | 20 | Fabrication of 175x85/150x75mm RS joist pieces upto 12.5 meters length by welding joint together by means of 50x6mm flat and MS channel on either side including the cost of consumable. | Elect | Labour | SWR10642 | 512.55 | EA | 10251 | 10251 | 0
183 | 20 | Painting of R.S Joist,Box poles including cross arms and clamps with one coat of red oxid and two coats of Al.paint including cost of paint and consumables | Elect | Labour | SWR10640 | 1132 | EA | 22640 | 22640 | 0
184 | 10 | Excavation of pits in hard rock not requiring blasting for 11 Mtrs PSCC Poles/ Box poles 0.75 M x 0.9 M x 1.95 M | Elect | Labour | SWR11040 | 990.68 | EA | 9906.8 | 9906.8 | 0
185 | 10 | Erection of pole in position, aligning and setting to work, fixing of cross arms and top clamps, earthing of supports, back filling with earth and stones properly ramming including transport of materials from road side to location excluding pit excavation-Box pole 9/10/11 Mtr | Elect | Labour | SWR11266 | 2643.83 | EA | 26438.3 | 26438.3 | 0
186 | 233.33 | Laying of earth mat including excavation of trenches of depth 600mm, welding,connecting to equipment and connecting lightning shield to earth mat and earthingof fence posts, drilling and connecting earth rods including connecting cast iron pipes with the following sizes of MS Flats /GI Flats. including fabrication.-75x 8mm MS Flat / GI Flat. | Elect | Labour | SWR10919 | 41 | RMT | 9566.53 | 9566.53 | 0
187 | 9.4 | Mass concreting of supports erected with CC (1:4:8) using 40 mm, HB G metal including the cost of metal, sand, Cement and curing etc.-Including the cost of cement | Elect | Labour | SWR10356 | 6579 | M3 | 61842.6 | 61842.6 | 0
188 | 0.31 | Coping of 1.5'x1.5'x1 with 1:8 slope Using form boxes (0.031Cumt.) | Elect | Labour | SWR11890 | 3893 | M3 | 1206.83 | 1206.83 | 0
189 | 0.86 | Fabrication of Main and Auxiliary structures with welding using raw steel such as RS joist, M.S.Angles, Plates, Channels, including the supply and fabrication of 6mm base plate to the RS-Joist poles excluding cost of Mild Steel and transport charges to substation site, including erection. | Elect | Labour | SWR10869 | 3426 | TO | 2946.36 | 2946.36 | 0
190 | 8 | Erection of 11KV 400/200A Conventional type AB Switch including fixing of cross angles and alignment complete | Elect | Labour | SWR10393 | 3200 | EA | 25600 | 25600 | 0
191 | 16 | Supply of CI eath pipe with 80mm dia,2.75 M Length | Elect | Supply | SMR11483 | 2789 | EA | 44624 | 44624 | 0
192 | 16 | Providing of earthing with excavation of earth pit (0.6 x0.6x2.4Mts.) duly filling with bentonite, earth , running of earth wire etc., complete, including cost of bentonite and excluding cost of RCC collar of size 0.75M dia x 0.5 M height | Elect | Labour | SWR10357 | 1234.2 | EA | 19747.2 | 19747.2 | 0
193 | 16 | Providing of RCC Collar guarding to the existing earth pits with damaged masonry including dismantling and removing of existing masonry and fixing the RCC collar of 0.60 M dia X 0.50 M height | Elect | Labour | SWR10359 | 386 | EA | 6176 | 6176 | 0
194 | 45 | Supply of RCC cable Joint markers/ Cable route markers of size 700 X 240 X 75 mm duly engraving with 5 mm thick letters , CPDCL 33000/11000 Cable/Cable joint fixing the 300mm below ground level and 400mm above ground level confirming to IS 5820 2001 | Elect | Supply | SMR40085 | 484 | EA | 21780 | 21780 | 0
195 | 8 | Painting of feeder name on support including cost of paint | Elect | Labour | SWR12101 | 53 | EA | 424 | 424 | 0
196 | 80 | Supply of GI Bolts & Nuts,washers etc | Elect | Supply | SMR11488 | 117.5 | KG | 9400 | 9400 | 0
197 | 8 | Making of coil earthing pole with 8mm GI wireNut&Bolts for AB Switch | Elect | Labour | SWR12331 | 146.63 | EA | 1173.04 | 1173.04 | 0
198 | 8 | Painting of operating rods of 33kV, 11kV AB switches with post office red colour (including cost of paint) | Elect | Labour | SWR10881 | 142 | EA | 1136 | 1136 | 0
199 | 8 | Supply of 11KV 3x300 Heat Shble O/d End Term Kit | Elect | Supply | SMR25208 | 1372.88 | EA | 10983.04 | 10983.04 | 0
200 | 20 | Supply of 11KV 3x300 Heat Shble str thr JointKit | Elect | Supply | SMR25210 | 4110.17 | EA | 82203.4 | 82203.4 | 0
201 | 8 | Supply of 11KV 400A DB Break AB Switch | Elect | Supply | SMR12317 | 30847.46 | EA | 246779.68 | 246779.68 | 0
202 | 5000 | Supply of RS Joist Pole (175x85mm) | Elect | Supply | SMR12303 | 60.75 | EA | 303750 | 303750 | 0
203 | 560 | Supply of MS Flat 50x6mm | Elect | Supply | SMR12322 | 56.5 | KG | 31640 | 31640 | 0
204 | 560 | Supply of MS Channel 75x40 mm | Elect | Supply | SMR25205 | 58.45 | KG | 32732 | 32732 | 0
205 | 300 | Supply of MS Angle 50x50x6 | Elect | Supply | SMR25206 | 58.15 | KG | 17445 | 17445 | 0
206 | 8 | Supply of 11KV 3x300 Heat Shble I/d End Term Kit | Elect | Supply | SMR25209 | 1459.83 | KG | 11678.64 | 11678.64 | 0
207 | 2 | Erection of 33 KV AB Switch including alignment and earthing | Elect | Labour | SWR10392 | 4500 | EA | 9000 | 9000 | 0 | 7489917.9
208 | 1 | Erection of 33 KV LAS station/Line type including earthing | Elect | Labour | SWR10396 | 880 | SET | 880 | 880 | 0
209 | 1 | LOADING of 33 KV VCBs&Panel boards | Elect | Labour | SWR10198 | 1024 | EA | 1024 | 1024 | 0
210 | 1 | UNLOADING of 33 KV VCBs&Panel boards | Elect | Labour | SWR10516 | 1044.48 | EA | 1044.48 | 1044.48 | 0
211 | 1 | Transport of conductor drums, cable drums, fragile material such as kiosks, VCBs,control panels, current transformers, boosters, lightning arrestors, insulators, transformers, meters (which are less in weight and occupy more space) (excluding of loading unloading)-Above 10 Km and upto 20 Km with Lorry for each trip | Elect | Labour | SWR11861 | 3299.7 | EA | 3299.7 | 3299.7 | 0
212 | 4.8 | Excavate-Pit for 33KV VCB | Elect | Labour | SWR23224 | 331 | M3 | 1588.8 | 1588.8 | 0
213 | 6 | Cement concrete 1:3:6 ration with 40 MML HBG metal including the cost of all materials and labour complete 1.8 x1.8 x 0.75 cum for VCB Plinth | Elect | Labour | SWR20685 | 5160 | M3 | 30960 | 30960 | 0
214 | 6.4 | Plastering 2 Coats,20/16mm(1:6)(1:4) | Elect | Labour | SWR10862 | 373 | M2 | 2387.2 | 2387.2 | 0
215 | 1 | Painting of operating rods of 33kV, 11kV AB switches with post office red colour (including cost of paint) | Elect | Labour | SWR10881 | 160 | EA | 160 | 160 | 0
216 | 1 | Erection of 33 KV VCB with Control Panel | Elect | Labour | SWR10460 | 12500 | EA | 12500 | 12500 | 0
217 | 1 | Erection of 33 KV CTs | Elect | Labour | SWR10399 | 1079 | SET | 1079 | 1079 | 0
218 | 1 | Erection of 33kV Twin feeder control & Relay panel in the control room duly mounting them on channels and grouting them with foundation bolts excluding cost of channels & foundation bolts | Elect | Labour | SWR10934 | 1729 | EA | 1729 | 1729 | 0
219 | 2 | Excavation of pits in hard rock not requiring blasting. (In hard murram / rock boulders) 9.1 Mtrs PSCC Poles 0.76 M x 0.76M x 1.83M (2.6" x 2.6" x 6.0") | Elect | Labour | SWR11039 | 928 | EA | 1856 | 1856 | 0
220 | 1.526 | Mass concreting of supports erected with CC (1:4:8) using 40 mm, HB G metal including the cost of metal, sand, Cement and curing etc.-Including the cost of cement | Elect | Labour | SWR10356 | 6579 | M3 | 10039.554 | 10039.55 | -0.004
221 | 0.062 | Coping of 1.5'x1.5'x1 with 1:8 slope Using form boxes (0.031Cumt.) | Elect | Labour | SWR11890 | 3893.06 | M3 | 241.3697 | 241.37 | 0.00028
222 | 2 | Supply of stepped tubular poles single way made of steel of length 9mtrs with tensile strength of 42kgf/mm2 at a steps of 4.5 mtrs with outer dia 114.3 mm,2.1 mtrs with outer dia 88.9 mm, 2.1 mtrs with outer dia 76.1 mm, normal Crippling load of 141 kgf, normal Breaking load of 198 kgf ,working Crippling load of 70 kgf, working Breaking load of 79 kgf as per IS 2713. | Elect | Supply | SMR40051 | 13913 | EA | 27826 | 27826 | 0
223 | 2 | Errection of tubular poles | Elect | Labour | SWR10955 | 1379 | EA | 2758 | 2758 | 0
224 | 2 | Supply of LED fixture set of (LUMINAIRE MAKE: PHILIPS OSRAM/GE/VENTURE /CROMPTON/BAJAJ/VIN/WIPRO/JAGUAR/KESELEC/HAVELLS/HPL/SURYA/SYSKA.LED MAKE: PHILIPS LUMILEDS/CREE/NICHIA/OSRAM/SUMSANG/LG LEDs) make with minimum 120 Lm/W Lumens Output, 105 V to 295 V Voltage range, more than 0.94 Power factor, Pressure Die cast Alluminium housing, Powder coated/ anodized finishing, toughed glass lamp cover, IP65 ingress protection, less than 25% THD, minimum 70% electronic efficiency, minimum 140 degrees along the road & 80 degrees across the road beam angle, 4500 to 6500K Color temperature, very low mercury 6.4mg max, Life morethan 50,000 burning hours, maximum 20% depreciation during life, Fully cut off control of distribution, Electronic Ballast driver type, minimum 10KV Surge withstand capacity, Poly carbonate reflector/ Poly Carbonate Lens secondary optics, suitable for fixing to existingpoles in the Substations, with five years warranty,90W LED Fixture set | Elect | Supply | SMR11594 | 8200 | EA | 16400 | 16400 | 0
225 | 2 | Fixing of Metal halide lamps with fixtures Make:Philips,Crompton,Bajaj junction box with MCB with 1.5GI pipe complete | Elect | Labour | SWR10956 | 1268 | EA | 2536 | 2536 | 0
226 | 21 | Labour for Fixing of all types of clamps | Elect | Labour | SWR10917 | 65 | EA | 1365 | 1365 | 0
227 | 1200 | Laying of 4 core/10 core 2.5 sq. mm.Copper control cable in aready excavation trench including cost of providing single compress glands at both ends . | Elect | Labour | SWR11879 | 27 | M | 32400 | 32400 | 0
228 | 0.08 | Extention of 33KV Bay at 132/33KV Sub-station Zebra condutor | Elect | Supply | SMR24910 | 299369 | KM | 23949.52 | 23949.52 | 0
229 | 9 | Connection of equipment to bus and or another equipment with single zebra/Panther conductor including measuring, cutting,clamping and hoisting of suspension insulator assembly to support the conductor wherever necessary. | Elect | Labour | SWR10884 | 224 | EA | 2016 | 2016 | 0
230 | 6 | Supply of I Hook and Suspension Hook | Elect | Supply | SMR12099 | 158 | EA | 948 | 948 | 0
231 | 6 | Erection of I Hook | Elect | Labour | SWR12099 | 55 | EA | 330 | 330 | 0
232 | 3 | Supply of Spacer T-Clamps with double dropper suitable for Zebra / Panther | Elect | Supply | SMR40013 | 788 | EA | 2364 | 2364 | 0
233 | 6 | Supply of Tension Hardware 3 Bolted for Twin Zebra/panther with 150 mm spacing. | Elect | Supply | SMR40016 | 2512 | SET | 15072 | 15072 | 0
234 | 12 | Alluminum alloy Pad clamps minimum 15 mm Thickness, 75 mm Width 150 Mm Length conforming to IS:5561-1970, IS 617, IS 2633-1964, IS 1363-1967, IS1367-1961), Six bolted with hot dip galvanized bolts and double nuts with spring and flat washers of size M10 x 65 i.e(3/8" x 21/2 ") minimum weight of 900 gms to suit for Panther ACSR Conductor of pad size 75 X 75 X 15mm for carrying 600 A current. | Elect | Supply | SMR24942 | 360 | EA | 4320 | 4320 | 0
235 | 6 | Supply of CT stud clamps with hot dip galvanised bolts and nuts suitable for zebra / Panther conductor on one side and 28/30/40 mm CT stud on other side with stud size for single zebra / panther (4 bolted) with bimetallic sleeve for carrying 800 A | Elect | Supply | SMR40023 | 399 | EA | 2394 | 2394 | 0
236 | 6 | Supply of U-Bolts 16 mm | Elect | Supply | SMR40040 | 37 | EA | 222 | 222 | 0
237 | 43 | Hoisting of Insulators and hardware, stretching the conductor and stringing of 33 kV bus comprising of three phases with Twin Zebra/Panther conductor to a tension of 900kgs including fixing of spacer clamps.(Bus section of 4.5mt) | Elect | Labour | SWR10882 | 1302 | EA | 55986 | 55986 | 0
238 | 2 | Room fire extinguisher (2 ltrs capacity) for control room | Elect | Supply | SMR40089 | 4620 | EA | 9240 | 9240 | 0
239 | 6 | Supply & spreading of 20mm machine crushed metal (HBG) including cost of conveneyance of all materials, labour charges etc complete for finished item of work and directed by the engineer incharge | Elect | Labour | SWR10860 | 2113 | M3 | 12678 | 12678 | 0
240 | 6 | Supply &Filling with Borrowed Stone Dust | Elect | Labour | SWR33054 | 1062 | M3 | 6372 | 6372 | 0
241 | 15 | Brick masonry in cement mortar (1:6) for superstructure using well burnt country made second class bricks of approved quality including cost and conveyance of all materials curing, scaffolding with all leads and lifts etc., complete for finished item of work - Ground Floor | Civil | Labour | SWR33068 | 7209 | M3 | 108135 | 108135 | 0
242 | 25 | Earth Work Mass Excavation to a depth as directed, in soils such as Mixture of Gravel and Soft Disintegrated Rock like Shales, Ordinary Gravel, Stoney Earth and Earth Mixed with Fair Sized Boulders and in all conditions such as dry, wet, slurry etc.and in dense or hard soils, disposal and depositing of excavated soil with intial lead of 10 mt and intial lift of 2m or as directed, including cost and conveyance of all materials, ramping and lifting of materials, and labour charges, hire charges of machinery, tools & plants, bailing of water ( either sub soil water, stoMts water, rain water, surface water or of any kind) if any at any stage of work until all works below ground level is finished to the satisfaction ,and from work such as shoring, timbering, strutting with required supports etc. for the work and removal of form work after completion of work etc all complete as directed by the engineer-incharge. | Civil | Labour | SWR33015 | 486 | M3 | 12150 | 12150 | 0
243 | 3 | S&F of 15 mm brass body CP finish bib tap of not less than 300 grams weight with quarter turn spindle with either internal or external threaded connection conforming to IS 8931 including all operational, incidental and labour charges etc. complete for the finished item of work | Civil | Labour | SWR34330 | 684 | EA | 2052 | 2052 | 0
244 | 20 | Supply and Fixing of Ashirvad/ Ajay/ Astral Flowguard or equivalent CPVC Pipes and Fittings to meet the requirement of ASTM-D 2846 and are produced in CTS (Copper Tube Sizes 1/2" ton 2" Ashirvad Flowgurard SDR 11 and SDR 13.5 pipes are made from idential CPVC compounds having the same physical Properties for Hot and Cold Water (IS 15778:2007) 22.20mm OD Pipe - SDR 11 including all operational, incidental and labour charges etc. complete for the finished item of work | Civil | Labour | SWR34362 | 313 | M | 6260 | 6260 | 0
245 | 2 | Painting of operating rods of 33kV, 11kV AB switches with post office red colour (including cost of paint) in existing Substation | Elect | Labour | SWR11769 | 144.84 | EA | 289.68 | 289.68 | 0
246 | 2 | Supply of GI wire No 8 | Elect | Supply | SMR11486 | 105 | KG | 210 | 210 | 0
247 | 2 | Making of coil earthing pole with 8mm GI wireNut&Bolts for AB Switch | Elect | Labour | SWR12331 | 146.63 | EA | 293.26 | 293.26 | 0
248 | 25 | Supply of GI Bolts & Nuts etc | Elect | Supply | SMR11488 | 117.5 | KG | 2937.5 | 2937.5 | 0
249 | 3 | Excavation of earth pit, supply of cast iron pipe with flange on one end (as per ISS7181/86) of nominal dia 125mm and 2.75 meters long in side the pit including supply and fixing RCC collars 0.75 meter dia (OD), 50mm thick and 0.60meters long complete as per APTRANSCO standards | Elect | Labour | SWR10924 | 9804 | EA | 29412 | 29412 | 0
250 | 3 | Supply of 33KV TC Structure as per DATA-II | Elect | Supply | SMR40102 | 50703 | EA | 152109 | 152109 | 0
251 | 6 | Supply of33KV BD Boom as per DATA-IV | Elect | Supply | SMR40104 | 18244 | EA | 109464 | 109464 | 0
252 | 3 | Erection of33KV TC Structure as per DATA-II | Elect | Labour | SWR11010 | 17393.04 | EA | 52179.12 | 52179.12 | 0
253 | 6 | Erection of 33KV TD Structure as per DATA-I | Elect | Labour | SWR11009 | 14839.78 | EA | 89038.68 | 89038.68 | 0
254 | 167 | Fabrication and connecting to risers from earth mat to structures, equipment, marshalling boxes, electrical panels, PLCC panels, fencing posts etc.M.S./ G.I. Flat 50x6mm / 50 x 8 mm ( Above ground) | Elect | Labour | SWR10919 | 41 | RMT | 6847 | 6847 | 0
255 | 24 | Supplying of Earth Mat 100x16mm GI Flat from Earth | Elect | Supply | SMR23228 | 975 | M | 23400 | 23400 | 0
256 | 24 | Laying of earth mat including excavation of trenches of depth 600mm, welding, connecting to equipment and connecting lightning shield to earth mat and earthing of fence posts, drilling and connecting earth rods including connecting cast iron pipes with the following sizes of MS Flats /GI Flats. including fabrication100x16mm M.S./G.I earth flat | Elect | Labour | SWR22054 | 65 | RMT | 1560 | 1560 | 0
257 | 6 | Supply of Alluminum LA clamps conforming to A6 of IS 617, with hot dip galvanised bolts and nuts suitable for single zebra/Panther | Elect | Supply | SMR40027 | 357 | EA | 2142 | 2142 | 0
258 | 10 | Providing of control cable trench as per DATA-XII | Elect | Labour | SWR22093 | 3148 | RMT | 31480 | 31480 | 0
259 | 1 | Supply of MS Powder coated CT Marshalling Box | Elect | Supply | SMR40047 | 3675 | EA | 3675 | 3675 | 0
260 | 6 | Painting of feeder name on support including cost of paint | Elect | Labour | SWR12101 | 53 | EA | 318 | 318 | 0
261 | 1 | Erection of Marshalling boxes | Elect | Labour | SWR10940 | 374.85 | EA | 374.85 | 374.85 | 0
262 | 1000 | Supply of MS Channel 100x50mm | Elect | Supply | SMR12322 | 57.45 | KG | 57450 | 57450 | 0
263 | 400 | Supply of MS Flat 50x6mm | Elect | Supply | SMR12315 | 56.5 | EA | 22600 | 22600 | 0
264 | 2 | Supply of 33KV 800A DB Break AB Switch | Elect | Supply | SMR22745 | 40658.78 | KGS | 81317.56 | 81317.56 | 0
| Electrical Total: | [6 empty] | 20494438.1784 | 3299.7 | -20491138.4784 | 720278.0637
| Civil Portion | [7 empty] | 24183519.32
265 | 24 | Clearing of site by hiring JCB, complete for the finished item of work. | Civil | Labour | SWR34179 | 2165 | Hrs | 51960 | #REF!
266 | 2 | Providing contour surveying maps with total station including preparation of boundary and contour levels with 2 No.s hard copies and soft copies complete for finished items of work. | Civil | Labour | SWR33427 | 5665 | EA | 11330
267 | 2 | Providing report on soil bearing capacity | Civil | Labour | SWR34097 | 4500 | EA | 9000 |  | 1092660.2737
268 | 7500 | Design and submisiion of 2 sets of structural design drawings with soft copy complete finished item of work | Civil | Labour | SWR33426 | 5 | FT2 | 37500
269 | 27.65 | Earth work excavation for foundations and depositing on bank for all lifts and with an iniutial lead of 10m including all operational, incidental, labour charges such as shoring, sheeting, planking, strutting, etc. complete for finished item of work including seigniorage excluding dewatering charges etc as per SS - 20 B(APSS 308).Hard rock ( blasting prohibited ). | Civil | Labour | SWR33018 | 1440 | Cum | 39816
270 | 771.84 | Earth work excavation for foundations and depositing on bank for all lifts and with an iniutial lead of 10m including all operational, incidental, labour charges such as shoring, sheeting, planking, strutting, etc. complete for finished item of work excluding dewatering charges etc as per SS - 20B (APSS 308). Ordinary Soil | Civil | Labour | SWR33015 | 486 | Cum | 375114.24
271 | 144 | Drilling holes in hard granite or sheet rock by Pneumatic compressor 25 mm dia meter etc for complete for item of work | Civil | Labour | SWR34180 | 144 | Rmt | 20736
272 | 144 | Grouting the holes with neat cement slurry excluding cost of steel 25 mm dia meter including cost of material labour charges complete fro finished item of work as directed by the engineer in charge | Civil | Labour | SWR34458 | 93 | EA | 13392
273 | 211.23 | Filling with already available Earthwork in basement with 150mm thick layers incldg cost & conveyance all materials watering,consolidation etc complete for finished item of work. | Civil | Labour | SWR33055 | 202 | Cum | 42668.46
274 | 90.38 | Plain Cement contrete (1:4:8) using 40 mm metal with concrete Mixture. All work upto Plinth level including cost and conveyance of all materials like cement, fine agregate (sand) coarse aggregate, water etc., to site and including Seigniorage changes, sales & other taxes on all materials including alol operational, incidental and labour charges such as machine mixing, laying concrete, curing etc., complete as directed by Engineer incharge of the work | Civil | Labour | SWR33028 | 4918 | Cum | 444488.84
275 | 74.89 | RCC M - 20 (1:1.5:3) Nominal mix (Cement:fine aggregate: coarse aggregate) corresponding to Table 9 of IS 456 using 20mm size graded machine crushed hard granite metal (coarse aggregae) from approved quarry including cost and conveyance of all materials like cement, fine agregate (sand) coarse aggregate, water etc., to site and including Seigniorage changes, sales & other taxes on all materials including alol operational, incidental and labour charges such as machine mixing, laying concrete, curing etc., complete but excluding cost of steel and its fabrication charges for finished item of work, but excluding centering, shuttering as directed by Engineer incharge of the work. a) Column Footings | Civil | Labour | SWR33098 | 9669 | Cum | 724111.41
276 | 21 | RCC M - 20 GF (1:1.5:3) Nominal mix (Cement:fine aggregate: coarse aggregate) corresponding to Table 9 of IS 456 using 20mm size graded machine crushed hard granite metal (coarse aggregae) from approved quarry including cost and conveyance of all material as directed by Engineer incharge of the work. b) Columns" | Civil | Labour | SWR33100 | 13418 | Cum | 281778
277 | 5.37 | RCC M - 20 (1:1.5:3) Nominal mix (Cement:fine aggregate: coarse aggregate) corresponding to Table 9 of IS 456 using 20mm size graded machine crushed hard granite metal (coarse aggregae) from approved quarry including cost and conveyance of all materials like cement, fine agregate (sand) coarse aggregate, water etc., to site and including Seigniorage changes, sales & other taxes on all materials including alol operational, incidental and labour charges such as machine mixing, laying concrete, curing etc., complete but excluding cost of steel and its fabrication charges for finished item of work, but excluding centering, shuttering as directed by Engineer incharge of the work c)Plinth Beams | Civil | Labour | SWR33099 | 12540 | Cum | 67339.8
278 | 18.4 | RCC M - 20 GF Beams (1:1.5:3)Nominal mix (Cement:fine aggregate: coarse aggregate) corresponding to Table 9 of IS 456 using 20mm size graded machine crushed hard granite metal (coarse aggregae) from approved quarry including cost and conveyance of all mater as directed by Engineer incharge of the work. d)Roof Beams" | Civil | Labour | SWR33121 | 12456 | Cum | 229190.4
279 | 1.82 | RCC M - 20 GF Lintels(1:1.5:3)Nominal mix (Cement:fine aggregate: coarse aggregate) corresponding to Table 9 of IS 456 using 20mm size graded machine crushed hard granite metal (coarse aggregae) from approved quarry including cost and conveyance of all materials like cement, fine agregate (sand) coarse aggregate, water etc., to site and including Seigniorage changes, sales & other taxes on all materials including alol operational, incidental and labour charges such as machine mixing, laying concrete, curing etc., complete but excluding cost of steel and its fabrication charges for finished item of work, but excluding centering, shuttering as directed by Engineer incharge of the work e)Lintels | Civil | Labour | SWR33107 | 13248 | Cum | 24111.36
280 | 43.83 | RCC M - 20 (1:1.5:3)Nominal mix (Cement:fine aggregate: coarse aggregate) corresponding to Table 9 of IS 456 using 20mm size graded machine crushed hard granite metal (coarse aggregae) from approved quarry including cost and conveyance of all material as directed by Engineer incharge of the work. / h) Roofslab & Staircase "150mm | Civil | Labour | SWR33128 | 11044 | Cum | 484058.52
281 | 17.5 | Supplying, fitting and placing HYSD bar reinforcement in foundation complete as per drawings and technical specifications for Bars below 36 mm dia including over laps and wastage, where they are not welded,complete as directed by Engineer incharge of the work. | Civil | Labour | SWR33144 | 75636 | Ton | 1323630
282 | 232 | Coursed rubble stone masonry 2nd sort with hard granite stones in cement mortar (1:6) for basement, including cost and conveyance of all materials, labour charges, curing, all leads and lifts, etc, complete for finished item of work as directed by Engineer incharge of the work. | Civil | Labour | SWR33041 | 4998 | Cum | 1159536
283 | 80.46 | Raised pointing to the exposed surfaces of CRS masonry in cm 1:3 prop. including cost and conveyance of all materials, labour charges, all leads and lifts curing etc, complete for finished item of work. | Civil | Labour | SWR33184 | 124 | Sqm | 9977.04
284 | 95.54 | Brick masonry in cement mortar (1:6) for superstructure using well burnt country made second class bricks of approved quality including cost and conveyance of all materials curing, scaffolding with all leads and lifts in all heights etc., complete for finished item of work - Ground Floor | Civil | Labour | SWR33068 | 8346 | Cum | 797376.84
285 | 372.3 | Supplying and filling the substation site with borrowed gravel, watering, ramming, thoroughly complying with the standard specification as directed by Engineer incharge of the work. | Civil | Labour | SWR33052 | 493 | Cum | 183543.9
286 | 1738.39 | Plastering with CM 2 coats, 20 mm thick, base coat in CM (1:6), 16 mm thick and top coat in CM (1:4), 4mm thick with Dubara sponze finishing including cost of all materials, seigniorage charges, excluding conveyance charges of materials and including all operational, incidental and labour charges for mixing mortar, laying rendering smooth and thread lining, curing, rounding off junctions of wall and slab etc., complete for finished item of work as directed by Engineer incharge of the work. | Civil | Labour | SWR33163 | 560 | Sqm | 973498.4
287 | 266.18 | Providng impervious coat to exposed RCC roof slab surface with CM(1:3), 20 mm thick with 1kg of water proof compound per bag of cement laid over roof when it is green including cost of all materials, seigniorage charges, excluding conveyance charges of materials and including all operational, incidental and labour charges for mixing mortar, laying rendering smooth and thread lining, curing, rounding off junctions of wall and slab etc., complete for finished item of work as directed by Engineer incharge of the work. | Civil | Supply | SWR33156 | 582 | Sqm | 154916.76
288 | 86.69 | RCM facia 5cm thick in CM (1:3) for drop walls, fins with rabbit wire mesh & nominal reinforcemet as directed by Engineer-in-change with dubara sponge finishing, including cost & conveyance of all materials to site, seigniorage charges, sales & incidental, cost and conveyance of cement, wire mesh, water to work site, centering, scaffolding and form work, lift changes etc., complete for finished items of work but excluding cost of steel & its fabrication charges, for finished item of work. (APSS No.403 & 903). | Civil | Labour | SWR33203 | 3040 | Sqm | 263537.6
289 | 23.4 | Supply & fixing Aluminimum Anodised Two/Three Track Sliding Windows as per approved drawing with aluminium anodised sections of Series C Jindal sections and outer frame top horizontals & both verticals of 8774 of size 62 x 29.5 mm and bottom horizontal - two track frame of 8773 of size 62 x 29.5 mm, Shutter frame top, bottom and verticals of 8304 of size 50 mm x 20 mm and Weather interlocking frame of 8306 of size 50 x 20 with plain clear float glass 5mm thick fixed including Supply & fixing aluminium handles of 100 mm for each shutter, nylon rollers assembly and all labour charges for fixing the fixtures with required no. of screws, bolts and nuts and includingt labour charges for fixing the frame in position, fixing shutter to frame etc. completed for finished item of work | Civil | Supply | SWR33277 | 3623 | Sqm | 84778.2
290 | 27.75 | Supply & fixing of ms grill to windows with outer frame of ISA2525 of 25mm thick , horizontal and vertical square rods of 10x10mm and paintng with synthetic enamel paint per (0.3 x 1.2 )sqm. | Civil | Supply | SWR33310 | 2990 | sqm | 82972.5
291 | 8.7 | Supplying & fixing collapsible steel shutters with vertical, double channel of 20 x10x2 mm of 100 mm centre ,Bracers with flat iron 40x40x6 mm with 38 mm dia steel pulleys, the top, bottom and side vertical frames of the collapsible gate with 65x65mmx8mm MS Angle and middle guide rail at site height with 65mmx8mm MS flat for the pulleys to guide and fixed with necessary hold fasts, bolts, nuts, rivets, locking arrangements, stoppers, handles, all accessories all fixtures and painted with one coat of approved steel primer etc., complete for finished item of work as per special spn 1105. | Civil | Supply | SWR33411 | 4017 | Sqm | 34947.9
292 | 3.85 | Flush type Doors with 35mm Thick Flush Shutters with Bondwood solied Block Board Type Faced on Both the sides with Commercial Type Plywood (Schedule Item No. 301.) complete for finished item of work. | Civil | Labour | SWR33269 | 4371 | Sqm | 16828.35
293 | 3.2 | Flooring with cermic tiles of set over base coat of cement mortar (1:3) 20 mm thick over CC bed already laid or RCC Roof Slab, including neat cement slurry of honey like consistency spread @ 3.3 kgs per sqm. & jointed neatly with white cement paste to full depth mixed with pigment of matching shade, including cost of all materials like cement, sand, water and tiles etc., complete, including seigniorage charges, etc., complete for finished item of work . | Civil | Labour | SWR33224 | 913 | Sqm | 2921.6
294 | 224.7 | Flooring with polished shahabad stones 20 mmthick set over base coat of CM (1:3) over already laid CC bed /RCC Roof Slab, including neat cement slurry of honey like consistency spread @ 3.3 kgs per sqm. & jointed with neat cement to full depth including cost of all materials like cement, sand, and water and flooring stones etc., complete, including seigniorage charges, labour charges for dresing of flooring stones etc., complete for finished item of work . | Civil | Labour | SWR33219 | 785 | Sqm | 176389.5
295 | 12.46 | Dadoing with Ceramic tiles Flooring with decorated white back ground glazed tiles, set over base coat of cement mortar (1:6) 12 mm thick over CC bed already laid or RCC Roof Slab, including neat cement slurry of honey like consistency spread @ 3.3 kgs per sqm. & jointed neatly with white cement paste mixed with pigment of matching shadeto full depth, including cost of all materials like cement, sand, water and tiles etc., complete, including seigniorage charges, etc., complete for finished item of work . | Civil | Supply | SWR33226 | 882 | Sqm | 10989.72
296 | 21.58 | Providing skirting to internal walls to 15 cm height/risers of steps with ...mm thick polished Shahabad stone length equal to polished stones, set over base coat of CM (1:3) 12 mm thick with cement slurry of honey like consistency spread at the rate of 3.30 kgs per sqm and jointed with white cement paste mixed with pigment of matching shade to full depth, including cost of all materials like Shahabad stone, cement, sand and water etc., complete, including seigniorage charges, etc., complete for finished item of work as directed by Engineer incharge of the work. | Civil | Supply | SWR33236 | 875 | Sqm | 18882.5
297 | 582.18 | Painting to new walls with 2 coats of ready mixed oil bound wahsable distemper of approved brand and shade over a base coat of appropriate primer of approved brand, making 3 coats in all to give an even shade after thourughly brushing the surface to remove all dirt and remains of loose powdered materials, including cost and conveyance of all materials to work site and all operational, incidental, labour charges etc. complete for finished item of work as per SS 911 for internal walls as directed by Engineer incharge of the work | Civil | Supply | SWR33333 | 146 | Sqm | 84998.28
298 | 1530.98 | Painting to new walls with 2 coats of ACE paint external grade of approved brand and shade over a base coat of appropriate primer of approved brand, making 3 coats in all to give an even shade after thourughly brushing the surface to remove all dirt and remains of loose powdered materials, including cost and conveyance of all materials to work site and all operational, incidental, labour charges etc. complete for finished item of work as per SS 912 for external walls as directed by Engineer incharge of the work. | Civil | Supply | SWR33334 | 154 | Sqm | 235770.92
299 | 10.15 | Supplying and fixing Alluminium glazed door cum fixed window or door using anodised alluminium extruded sections and mat finish for frames sites and Handle/knib,locking arrangements and 4.0mm plain glass fixed to the frame with beeding and qasket with all required item of work. | Civil | Labour | SWR33272 | 6162 | Sqm | 62544.3
300 | 26.1 | Plain Cement contrete (1:2:4) Nominal Mix using 20 mm metal using concrete mixer including cost and conveyance of all materials like cement, fine agregate (sand) coarse aggregate, water etc., to site and including Seigniorage changes, sales & other taxes on all materials including alol operational, incidental and labour charges such as machine mixing, laying concrete, curing etc., complete. | Civil | Labour | SWR33030 | 6287 | Cum | 164090.7
301 | 35.56 | Plain Cement contrete (1:3:6) Nominal Mix using 40 mm metal using concrete mixer including cost and conveyance of all materials like cement, fine agregate (sand) coarse aggregate, water etc., to site and including Seigniorage changes, sales & other taxes on all materials including alol operational, incidental and labour charges such as machine mixing, laying concrete, curing etc., complete. | Civil | Labour | SWR33029 | 5208 | Cum | 185196.48
302 | 2491 | Supply and fabrication of beams,chanales and angles including labour charges complete for the finished item of work. | Civil | Labour | SWR33145 | 128 | Kg | 318848
303 | 355 | Supply & fixing of 25mm dia 2mm thick surface P.V.C. pipe (ISI MARK) Concealed in wall with all required accessories including masonary work and labour charges etc.complete. | Civil | Labour | SWR33441 | 108 | Rmt | 38340
304 | 1 | Supply & fixing 4 way TPN Distribution board with IP-42 protection suitable for 3 phase 40A FP Isolator/ELCB/RCCB as incomer and 10kA-6-32A SP MCBs 12Nos as out going including internal connection and labour charges for surface / flush mounting etc Complete. | Civil | Labour | SWR33526 | 11353 | EA | 11353
305 | 8 | Supply & fixing of 6A 3 pin wall plug socket with 6A switch control on a common switch board with earth continuity including wire leads,earth connection along with all labour charges etc., complete | Civil | Supply | SWR33468 | 166 | EA | 1328
306 | 2 | Supply & fixing of 16A 3 pin and 6A 3pin plug Flush type socket with indicator lamp and 16Amps fuse unit and 16Amps switch control (5 in one )duly recessed in wall with wooden deep box of 6'' x 8'' x 2 1/2'' size covered with hylam sheet earth connection and all labour charges etc., complete on wall. | Civil | Supply | SWR33470 | 449 | EA | 898
307 | 64 | Wiring with 2 runs of 14/0.3mm (1.0 sq.mm)Fire Retardant (FR) P.V.C. insulated flexible copper cable (ISI MARK) in existing pipe with 6A modular type Switch,ceiling rose and 3mm thick hylam sheet covering to switch control box including all labour charges etc., complete for light points, bell , fan and exhaust fan points in Non-Residential Buildings. | Civil | Labour | SWR33457 | 676 | EA | 43264
308 | 24 | Supply & Fixing of 28W T5 fluorescent tube. Makes : Crompton / Bajaj / Phillips / Surya / Havells with copper choke,starter etc.,incuding 1No 40W tube etc., complete. | Civil | Supply | SWR33558 | 148 | EA | 3552
309 | 1 | Supply of 12" (300mm)ISI, 900 RPM Light duty exhaust fan with metallic blades with Mark of makes Crompton / Bajaj / Havells / Orient. | Civil | Supply | SWR33571 | 2192 | EA | 2192
310 | 185 | Supply and run of 2 of 22/0.3mm (1.5 sq.mm) (FR) P.V.C. insulated flexible copper cable in existing pipe for mains including all labour charges complete. | Civil | Supply | SWR33496 | 75 | RMT | 13875
311 | 310 | Supply and run of 2 of 36/0.3mm (2.5 sq.mm) FR P.V.C. insulated flexible copper cable in existing pipe for mains including all labour charges complete. | Civil | Supply | SWR33497 | 103 | RMT | 31930
312 | 14 | Supply & fixing of batten holder /slanting holder in lieu of ceiling rose of light point complete with all connection and all labour charges with 40W bulb (for new installation). | Civil | Supply | SWR33484 | 141 | EA | 1974
313 | 12 | Supply & fixing of 1200mm (48'') sweep 230v,A.C 50 Hz.Ceiling fan with 3 Blades and double ball bearings with all standared accessories. | Civil | Supply | SWR33563 | 2277 | EA | 27324
314 | 12 | Supply & fixing of Electronic Regulator for ceiling fans 900/1200/1400mm sweep including cost of material, Electrical charges complete for finished item of work | Civil | Supply | SWR33564 | 589 | EA | 7068
315 | 10 | Supply & Fixing of 12" heavy duty exhaust fan with metal blades etc including all operational, incidental and labour charges etc. complete for the finished item of worK Makes : Crompton / Havells Ventilair-DB / Orient hill air. | Civil | Supply | SWR33573 | 3887 | EA | 38870
316 | 1 | Providing independent EARTHING by excavating a trench to a depth of 2.1M in all solid,as per size specified in the Data,using 40mm dia 'B' class GI pipe of 2.5 Mtrs length with necessary accessories with hume pipe ring duly providing staggered holes including filling with equal proportion of salt and Charcoal in layers and all labour charges etc., compiete for small quarters. | Civil | Supply | SWR33596 | 5345 | EA | 5345
317 | 14 | S&F 20W LED Tubelight Batten | Civil | Supply | SWR33553 | 582 | EA | 8148
318 | 30 | Supplying, laying, jointing and testing 101.4 mm SWG SP-1 pipes of ISI make conforming to ISI 651 & 4127 with airtight cement joints in CM 1.5:1 prop. Including excavation of trenches and socket pits in any soil (except rock requiring blasting) up to 1524 mm(5'0") depth and refilling with watering and tamping. | Civil | Supply | SWR34281 | 755 | RMT | 22650
319 | 1 | Constructing 457.2 mm x 457.2 mm (1'6"x1'6") brick in CM 1:6 prop. Masonry. Inspection chamber up to 914.4 mm (3'0") and fitted with light weight 457.2 mm x 457.2 mm (1'6"x1'6") C.I frame and cover of 20 Kg. | Civil | Supply | SWR34296 | 8766 | EA | 8766
320 | 2 | Supply & fixing of 110 mm dia - Door Bend 87.5 Degree - UPVC/SWR Pipe fittings (Prince/Sudhakar or any ISI Brand) | Civil | Supply | SWR34381 | 128 | EA | 256
321 | 2 | Supply & fixing of 110 mm dia - Plain Bend 87.5 Degree - UPVC/SWR Pipe fittings (Prince/Sudhakar or any ISI Brand) | Civil | Supply | SWR34380 | 100 | EA | 200
322 | 12 | Supply & fixing of 110 mm dia 3 M Single Socket PVC/SWR pipe - 6 Kg/sq.cm - Prince/Sudhakar or any ISI Brand | Civil | Supply | SWR34377 | 462 | RMT | 5544
323 | 20 | Supply & fixing of 90 mm dia 3 M Single Socket PVC/SWR pipe - 6 Kg/sq.cm - Prince/Sudhakar or any ISI Brand | Civil | Supply | SWR34378 | 410 | RMT | 8200
324 | 2 | Supplying & fixing 150 mm x 100 mm SWG gully traps conforming to ISI 651 & 4127 with C.I Grating & Cost. Brick masonry in CM 1:6 prop. Intermediate chamber and fitted with 304.8 mm x 288.6mm (12"x9") C.I Frame and hinged cover | Civil | Supply | SWR34286 | 767 | EA | 1534
325 | 1 | Supplying and Fixing European Water Closet of 1st quality conforming to IS:2556-Part-2-1973 of Hindustan / Neycer or Parryware make white glazed with 'S' trap | Civil | Labour | SWR34314 | 2228 | EA | 2228
326 | 1 | Supplying and Fixing best Indian make plastic seat and lid for European water closets with rubber or plastic Buffers as per IS 2548-1996 | Civil | Supply | SWR34315 | 1324 | EA | 1324
327 | 2 | Supply & fixing 15 mm angle stop cock Indian make 400 grams Seiko/ Senior/ Nice/ Senior/ Nice or equivalent | Civil | Supply | SWR34328 | 721 | EA | 1442
328 | 4 | S&F 15 mm bib tap Indian make 400 grams Seiko/ Senior/ Nice or equivalent | Civil | Supply | SWR34329 | 298 | EA | 1192
329 | 1 | Supplying & Fixing Indian make Flat Back Wash Hand Basin (HSW/Parryware/ Neycer) 1st quality conforming to IS:2556-Part-4:1972 with waste fittings like rubber plug, chain, 32 mm nominal size C.P. Fitting with parallel pipe thread conforming to IS:2963-1979 and fitted with 15 mm nominal bore Chromium Plated Pillar Tap of 1st quality Indian make 400 grams Seiko/ Senior/ Nice/ Esso or equivalent complete with standard CI brackets including wooden block: 550 x 400 mm - Single C.P. Pillar cock | Civil | Supply | SWR34316 | 1717 | EA | 1717
330 | 2 | Supply & fixing 38.1 mm C.P waste coupling Half or Full Thread 1st Quality Indian make Parryware or equivalent | Civil | Supply | SWR34428 | 309 | EA | 618
331 | 2 | Supply & fixing of 4" (101.6 mm ) Nahany Trap ( Without Jali with inlet)UPVC/SWR Pipe fittings (Prince/Sudhakar or any ISI Brand) | Civil | Supply | SWR34387 | 134 | EA | 268
332 | 1 | Supplying & Fixing low down Plastic flushing tank 10 Lit Capacity Hindustan Sanitary ware/ parry/ Neycer with internal components | Civil | Supply | SWR34376 | 2032 | EA | 2032
333 | 1000 | Providing & Placing on Terrace (at all floor levels) polyethylene water storage tank with Double layer approved brand & manufacture with cover and suitable locking arrangement & making necessary holes for inlet & outlets and over flow pipes but with NECESSARY fittings & base support for tanks | Civil | Supply | SWR34375 | 10 | L | 10000
334 | 2 | Supply & fixing 31.75 mm dia PVC flexible waste pipe of 914.4 mm length of Ist quality complete for finished item of work | Civil | Supply | SWR34426 | 33 | EA | 66
335 | 20 | S & F of (15.90mm)Ashirvad/ Ajay/ Astral Flowguard or equivalent CPVC Pipes and Fittings to meet the requirement of ASTM-D 2846 and are produced in CTS (Copper Tube Sizes 1/2" ton 2" Ashirvad Flowgurard SDR 11 and SDR 13.5 pipes are made from idential CPVC compounds having the same physical Properties for Hot and Cold Water (IS 15778:2007)- 15.90mm OD Pipe - SDR 11 | Civil | Supply | SWR34361 | 239 | RMT | 4780
336 | 50 | Supply and Fixing of (22.20mm) Ashirvad/ Ajay/ Astral Flowguard or equivalent CPVC Pipes and Fittings to meet the requirement of ASTM-D 2846 and are produced in CTS (Copper Tube Sizes 1/2" ton 2" Ashirvad Flowgurard SDR 11 and SDR 13.5 pipes are made from idential CPVC compounds having the same physical Properties for Hot and Cold Water (IS 15778:2007)-22.20mm OD Pipe - SDR 11 | Civil | Supply | SWR34362 | 313 | RMT | 15650
337 | 40 | Supply and Fixing of (28.60mm)Ashirvad/ Ajay/ Astral Flowguard or equivalent CPVC Pipes and Fittings to meet the requirement of ASTM-D 2846 and are produced in CTS (Copper Tube Sizes 1/2" ton 2" Ashirvad Flowgurard SDR 11 and SDR 13.5 pipes are made from idential CPVC compounds having the same physical Properties for Hot and Cold Water (IS 15778:2007)-28.60mm OD Pipe - SDR 11 | Civil | Supply | SWR34363 | 410 | RMT | 16400
338 | 2 | Supply & fixing Gunmetal (GM) Ball valve with SS Ball and SS Spindle as per IS - Class - I, Indian make heavy type - 25mm NB Size | Civil | Supply | SWR34346 | 466 | EA | 932
339 | 20 | Supply & fixing Gunmetal (GM) Ball valve with SS Ball and SS Spindle as per IS - Class - I, Indian make heavy type -20mm NB Size | Civil | Supply | SWR34345 | 331 | EA | 6620
340 | 1 | Supply & fixing 25.4 mm dia & 609.6 mm long aluminium anodized towel rod with brackets and aluminium screws | Civil | Supply | SWR34430 | 489 | EA | 489
341 | 1 | Supply & fixing NP soap dish heavy type with NP screws | Civil | Supply | SWR34429 | 675 | EA | 675
342 | 17.5 | Supply and fixing of AC sheets including cost of material labour conveyence etc complete for finished item of work as directed by the engineer in charge. | Civil | Supply | SWR33400 | 395 | M2 | 6912.5
343 | 3.05 | S&F of Glow sign board size 10' x 3' including lettering, labour charges, fitting charges cost of all materials and complete for finished item. | Civil | Supply | SWR33422 | 3553 | Sqm | 10836.65
344 | 211.06 | Carting away of excavated soils Complete for finished item of work | Civil | Supply | SWR34151 | 270 | Cum | 56986.2
345 | 9.4 | Providing 20 mm chips in the transformer area including cost, lead and labour charges complete for finished item of work | Civil | Supply | SWR33057 | 1601 | Cum | 15049.4
346 | 50 | Flooring with chequrred terrazzo tiles of 22 mm thick (medium shade ) set over base coat of cement mortar (1:6) 12 mm thick over CC bed already laid or RCC Roof Slab, including neat cement slurry of honey like consistency spread @ 3.3 kgs per sqm. & jointed with neat cement to full depth mixed with pigment of matching shade, including cost of all materials like cement, sand, water and tiles etc., complete, including seigniorage charges, complete for finished item of work | Civil | Supply | SWR33222 | 916 | Sqm | 45800
347 | 25.68 | Supply and fixing of MS GATE with redoxide and 2 Coats of Anamil paint Complete finished item of work as directed by Engineer - in-charge | Civil | Supply | SWR33404 | 5299 | sqm | 136078.32
348 | 1 | Geophysical Investgation charges for water point by Geologist as directed by Engineer in chargecomplete for the finished item of work. | Civil | Supply | SWR33608 | 5000 | Sqm | 5000
349 | 225 | Drilling of 165mm bore well with machine rig including deployment and hire charges of rig and other machinery and equipment labour charges , measuring the yeild of borewell including cost and conveyance etc complete 0 to 90M | Civil | Supply | SWR33609 | 336 | Rmt | 75600
350 | 25 | Supply and fixing of 160mm dia PVC casing of A class 6Kg point pressure including cost and conveyance of all materials labour charges etc complete for finished item of work as directed by the engineer-in-charge. | Civil | Labour | SWR33611 | 883 | Rmt | 22075
351 | 1 | Supply and erecting, ISI mark submersible 2.0HP, Single Phase 30 stages pumpset suitable for 106/156mm dia borewell including cost and conveyance of all materials labour charges etc complete for finished item of work | Civil | Labour | SWR33626 | 21619 | EA | 21619
352 | 168 | Supply and fixing of HDPE pipe 40mm dia of 16Kg/cSqm including cost and conveyance of all materials labour charges etc complete for finished item of work as directed by the engineer-in-charge. | Civil | Labour | SWR34410 | 180 | Rmt | 30240
353 | 1 | Supply and erecting D.O.L Starter 250V , Single phase,50Hz with SS enclouserincluding cost and conveyance of all materials labour charges etc complete for finished item of work | Civil | Supply | SWR33644 | 1040 | EA | 1040
354 | 180 | Supply of 3 Core 2.5 Sqmm Flat Copper cable of ISI for Submersible Motors of makes Finolex / Polycab / Gold Medal / Million / Payal / Sun Light / Power Flex / Fortune Art | Civil | Labour | SWR33641 | 192 | Rmt | 34560
355 | 1 | Provd-DGPS & Total Staion Survey | Civil | Labour | SWR34506 | 5000 | EA | 5000
356 | 1 | Providing supply of electricity to the site premises through custamer service centre duly applying for new connection including service wire, application complete the work. | Civil | Supply | SWR33425 | 5408 | EA | 5408
357 | 288.4 | Seigniorage Charges - Sand | Civil | Supply | SWR34470 | 40 | Cum | 11536
358 | 547.35 | Seigniorage Charges - Metal | Civil | Supply | SWR34471 | 97.5 | Cum | 53366.625
359 | 350 | Seigniorage Charges -Gravel | Civil | Supply | SWR34472 | 30 | Cum | 10500
|  |  |  | Civil Total in Rs. |  |  |  | 10099422.215
|  |  |  | Net Total (Elec & Civil) in Rs. |  |  |  | 30593860.3934
|  |  |  | GST @ 18% in Rs. |  |  |  | 5506894.8708
|  |  |  | Gross Total in Rs. |  |  |  | 36100755.2642

## JBS Bus Depot 10
Name of the Work : Erection, testing and commissioning of 33/11KV Indoor Sub Station with 2x 8 MVA PTRs Construction of control room, compound wall along with MS gate and bore well, cable trenches, power transformer plinths, toilet block, electrification, sanitary and water supply arrangements at JBS Depot, in Operation circle of Contonment Constituency in Sub division-V, Master plan-I of Master Plan Hyderabad circle under T&D improvement works.
Electrical Portion
WBS Element : Elec - S-1781-12-01-01-02-001 & Civil - S-1781-12-07-01-01-001
Schedule
Sl No | Estimate Quantity | Description of item | Work Type | Item Short Description | Service Codes | Rate (INR) | UOM | AMOUNT
1 | 2 | LOADING of 8 MVA PTR | Elect | Labour | SWR10613 | 5805.84 | EA | 11611.68 | 11611.68 | 0
2 | 2 | Transport of Power transformers (0 to 100 KM) from one place to another place in GHMC Area.(excluding of loading & unloading )-8MVA power transformer | Elect | Labour | SWR10854 | 21945 | EA | 43890 | 43890 | 0
3 | 2 | UNLOADING of 8 MVA PTR | Elect | Labour | SWR10627 | 5805.84 | EA | 11611.68 | 11611.68 | 0
4 | 2 | Erection of PTR on constructed plinth-Erection of 8 MVA PTR. | Elect | Labour | SWR21321 | 49480.2 | EA | 98960.4 | 98960.4 | 0
5 | 1 | LOADING of 50,63,75&100kva DTR | Elect | Labour | SWR10195 | 350 | EA | 350 | 350 | 0
6 | 1 | Transport of conductor drums, cable drums, fragile material such as kiosks, VCBs,control panels, current transformers, boosters, lightning arrestors, insulators, transformers, meters (which are less in weight and occupy more space) (excluding of loading unloading)-Above 10 Km and upto 20 Km with Lorry for each trip | Elect | Labour | SWR11861 | 3299.7 | EA | 3299.7 | 3299.7 | 0
7 | 1 | UNLOADING of 50,63,75&100kva DTR | Elect | Labour | SWR10513 | 280 | EA | 280 | 280 | 0
8 | 1 | Construction of DTR Plinth- RCC Column type DTR Plinth of size 1'X1'X10',topslab 4'x4'x6" & beam size 4'X8'X8" upto 160KVA | Elect | Labour | SWR21843 | 25967.57 | EA | 25967.57 | 25967.57 | 0
9 | 1 | Erection of 3 Phase DTRs 63,75 & 100 KVA including loading and Unloading DTR on the Structure/Plinth etc | Elect | Labour | SWR20905 | 1650 | EA | 1650 | 1650 | 0
10 | 16 | Loading of 11 KV VCBs along with Panel boards | Elect | Labour | SWR10199 | 1024 | EA | 16384 | 16384 | 0
11 | 8 | Transport of conductor drums, cable drums, fragile material such as kiosks, VCBs,control panels, current transformers, boosters, lightning arrestors, insulators, transformers, meters (which are less in weight and occupy more space) (excluding of loading unloading)-Above 10 Km and upto 20 Km with Lorry for each trip | Elect | Labour | SWR11861 | 3299.7 | EA | 26397.6 | 26397.6 | 0
12 | 16 | Un loading of 11 KV VCBs along with Panel boards | Elect | Labour | SWR10517 | 1044.48 | EA | 16711.68 | 16711.68 | 0
13 | 16 | Erection of 11KV indoor switch gear panel/indoor PT panel /Bus section panel / Bus raiser panel/Capacitor panel/Switch fuse panel for DTR. | Elect | Labour | SWR10931 | 8894 | EA | 142304 | 142304 | 0
14 | 10 | Loading of 33 KV VCBs along with Panel boards | Elect | Labour | SWR10198 | 1024 | EA | 10240 | 10240 | 0
15 | 5 | Transport of conductor drums, cable drums, fragile material such as kiosks, VCBs,control panels, current transformers, boosters, lightning arrestors, insulators, transformers, meters (which are less in weight and occupy more space) (excluding of loading unloading)-Above 10 Km and upto 20 Km with Lorry for each trip | Elect | Labour | SWR11861 | 3299.7 | EA | 16498.5 | 16498.5 | 0
16 | 10 | UNLOADING of 33 KV VCBs&Panel boards | Elect | Labour | SWR10516 | 1044.48 | EA | 10444.8 | 10444.8 | 0
17 | 10 | Erection of 33KV indoor switch gear panel/33KV indoor PT panel / Bus section panel / Bus raiser panel | Elect | Labour | SWR10930 | 9847 | EA | 98470 | 98470 | 0
18 | 1 | Loading of 220 V Batterry with charger | Elect | Labour | SWR11166 | 1612 | SET | 1612 | 1612 | 0
19 | 1 | Transport of conductor drums, cable drums, fragile material such as kiosks, VCBs,control panels, current transformers, boosters, lightning arrestors, insulators, transformers, meters (which are less in weight and occupy more space) (excluding of loading unloading)-Above 10 Km and upto 20 Km with Lorry for each trip | Elect | Labour | SWR11861 | 3299.7 | EA | 3299.7 | 3299.7 | 0
20 | 1 | Un loading of 220 V Batterry with charger | Elect | Labour | SWR11147 | 1024 | SET | 1024 | 1024 | 0
21 | 1 | Erection of 220 V, 200 AH battery in complete shape fit for charging . Conventional lead acid | Elect | Labour | SWR12350 | 7666 | EA | 7666 | 7666 | 0
22 | 1 | Supply of AC Supply panel inluding providing of changeover switch, SFU, metering unit, 32 A three phase MCB, 16 A Single phase MCB complete as per specification. | Elect | Supply | SMR40045 | 42000 | EA | 42000 | 42000 | 0
23 | 1 | Erection of control/Relay panels, AC Panels, announciationpanels etc in the control room duly mounting them on channels and grouting them with foundation bolts excluding cost of channels & foundation bolts | Elect | Labour | SWR11893 | 2122 | EA | 2122 | 2122 | 0
24 | 44 | Cutting Charges for RS joist 150x150mm | Elect | Labour | SWR10297 | 48 | EA | 2112 | 2112 | 0
25 | 0.83 | Fabrication of Main and Auxiliary structures with welding usingraw steel such as RS joist, M.S.Angles, Plates, Channels,including the supply and fabrication of 6mm base plate to the RS-Joist poles excluding cost of Mild Steel and transport charges to substation site, including erection. | Elect | Labour | SWR10869 | 3426 | TO | 2843.58 | 2843.58 | 0
26 | 3.83 | Alligning the Main and Auxiliary structures such as RS joist,M.S.Angles, Plates, Channels, Structure to zero level duly leveling in prefabricated MS frames with Hydraulic jacks before galvanising/ fabrication. | Elect | Labour | SWR10867 | 1470 | TO | 5630.1 | 5630.1 | 0
27 | 3.83 | Painting of sub-station structures with two coats of Aluminium paint using Aluminium paint 1st grade containing 3.6 kg of Aluminium paste for 18 liters of thinner 1st coat is to be applied before erection of sub station structures and 2nd coat after stringing and half round welding including cost of paint, cost of brushes,labour charges etc., complete. Supply of material cost for First coat of 1st Grade Aluminium Paint, brushes etc. | Elect | Supply | SMR40009 | 2181 | TO | 8353.23 | 8353.23 | 0
28 | 3.83 | Painting of sub-station structures with two coats of Aluminium paint using Aluminium paint 1st grade containing 3.6 kg of Aluminium paste for 18 liters ofthinner 1st coat is to be applied before erection of sub-station structures and 2nd coat after stringing and half round welding including cost of paint, cost of brushes,labour charges etc., complete. Labour charges for painting including scratching and cleaning of Sub-station structures of 1st coat of Aluminium | Elect | Labour | SWR10877 | 851 | TO | 3259.33 | 3259.33 | 0
29 | 3.83 | Painting of sub-station structures with two coats of Aluminium paint using Aluminium paint 1st grade containing 3.6 kg of Aluminium paste for 18 liters of thinner 1st coat is to be applied before erection of sub-station structures and 2nd coat after stringing and half round welding including cost of paint, cost of brushes, labour charges etc., complete. Supply of material cost for Second coat of 1st Grade Aluminium Paint, brushes, etc | Elect | Supply | SMR40010 | 1293 | TO | 4952.19 | 4952.19 | 0
30 | 3.83 | Painting of sub-station structures with two coats of Aluminium paint using Aluminium paint 1st grade containing 3.6 kg of Aluminium paste for 18 liters of thinner 1st coat is to be applied before erection of sub-station structures and 2nd coat after stringing and half round welding including cost of paint, cost of brushes, labour charges etc., complete. Labour charges for painting including scratching and cleaning of Sub-station structures of 2nd coat of Aluminium | Elect | Labour | SWR10879 | 482 | TO | 1846.06 | 1846.06 | 0
31 | 43 | Painting of Name Plates for any equipment | Elect | Labour | SWR10963 | 122 | EA | 5246 | 5246 | 0
32 | 36 | Supply of CI earth pipe 100 mm dia, 2.75 mt long thickness 10mm with flange as per specication | Elect | Supply | SMR11482 | 3486 | EA | 125496 | 125496 | 0
33 | 36 | Providing of earthing with excavation of earth pit (0.6 x0.6x2.4 Mts.) duly filling with bentonite, earth , running of earth wire etc., complete, including cost of bentonite and excluding cost of RCC collar of size 0.75M dia x 0.5 M height | Elect | Labour | SWR10357 | 1234.2 | EA | 44431.2 | 44431.2 | 0
34 | 36 | Providing of RCC Collar guarding to the existing earth pits with damaged masonry including dismantling and removing of existing masonry and fixing the RCC collar of 0.60 M dia X 0.50M height | Elect | Labour | SWR10359 | 386 | EA | 13896 | 13896 | 0
35 | 531.9 | Laying of MS Flats /GI Flats 75x 8mm earth mat including excavation of trenches of depth 600mm, welding, connecting to equipment andconnecting lightning shield to earth mat and earthing of fence posts, drilling and connecting earth rods including connecting cast iron pipes including fabrication | Elect | Labour | SWR10920 | 65 | RMT | 34573.5 | 34573.5 | 0
36 | 208.3 | Fabrication and connecting of M.S./ G.I. Flat 50x6mm to risers from earth mat to structures, equipment, marshalling boxes, electrical panels, PLCC panels, fencing posts etc. | Elect | Labour | SWR10919 | 41 | RMT | 8540.3 | 8540.3 | 0
37 | 50 | Supply of GI Bolts & Nuts | Elect | Supply | SMR11488 | 117.5 | KG | 5875 | 5875 | 0
38 | 314 | Supply and painting of Black to all earth Flat | Elect | Labour | SWR12217 | 55 | M | 17270 | 17270 | 0
39 | 2 | Supply of Copper Flexible jumper with 75 X 8 of length 250 mm at neutral of Power tranformer end and 50 X 6 of length 50mm two Nos at double neutral end duly brasing with flexible jumper of capacity of 5kA/3 sec for power transformer neutral | Elect | Supply | SMR40033 | 4725 | EA | 9450 | 9450 | 0
40 | 2 | Providing of double earthing for neutral with flexible copper jumpers including arrangement by fixing M.S.Channel 100x50mm | Elect | Labour | SWR11892 | 1323 | EA | 2646 | 2646 | 0
41 | 106 | Laying of 4No's single core 630 sqmm UG cable (Single Circuit with one spare cable) including excavation of trench of size 0.7 Mtrs width and 1.2 Mtrs depth from road level, providing of DWC/GI pipes whereever required depth is not acquired as per the instructions of Engineer in Charge and filling with sand 250mm above the cable and 50mm below the cable, laying of cable, placing 40mm shabad protective slabs, back filling the trench with earth, levelling and and removing the debris from the sit inluding the cost of lead and lift etc. In Hard Gravel Soil / BC soil / Red earth / stone and earth mixed with fair boulders / Normal soil | Elect | Labour | SWR12110 | 2463.3 | M | 261109.8 | 261109.8 | 0
42 | 56 | Raising of Single Run 33KV 1x630sqmm UG Cable on Support | Elect | Labour | SWR12448 | 133 | M | 7448 | 7448 | 0
43 | 106 | Laying of second cable 33KV UG Cb in Existing Duct | Elect | Labour | SWR12452 | 200 | M | 21200 | 21200 | 0
44 | 14 | Raising of Single Run 33kV 3x400 Sqmm Cu cable on already erected support with wooden / MS clamps and connecting it to over head line withcable jumpers including cost of required wooden cleats, lugs and bolts and nuts through GI pipe (excluding the cost of GI pipe) | Elect | Labour | SWR11954 | 135.66 | M | 1899.24 | 1899.24 | 0
45 | 8 | Supply of 33KV 1x630Sqmm GIS ID Unit End Termination | Elect | Supply | SMR12473 | 2500 | EA | 20000 | 20000 | 0
46 | 8 | Supply of 33KV 1x630Sqmm OD Unit End Termination | Elect | Supply | SMR12474 | 4200 | EA | 33600 | 33600 | 0
47 | 8 | Install-33KV 1x630Sqmm GIS ID End Termination | Elect | Labour | SWR12473 | 17600 | EA | 140800 | 140800 | 0
48 | 8 | Install-33KV 1x630Sqmm OD Unit End Termination | Elect | Labour | SWR12474 | 4000 | EA | 32000 | 32000 | 0
49 | 4 | Making of Outdoor/Indoor 33 KV 3x400 Sqmm End Termination | Elect | Labour | SWR10387 | 2764.76 | EA | 11059.04 | 11059.04 | 0
50 | 85 | Laying of XLPE UG cable Single Run including excavation of trench of size 450mm wide and 850mm for LT, 1050mm for 11 KV and 1200mm for 33 KV form road level, providing of DWC/GI pipes whereever required depth is not acquired as per the instructions of Engineer in Charge, the prorata basis rates to be adopted for 2 feet, 3feet depths and filling with sand 250mm above the cable and 50mm below the cable, laying of cable, placing 40mm shabad protective slabs, back filling the trench with earth, levelling and and removing the debris from the site inluding the cost of lead and lift etc.depth of the trench) LT -0.85 mts, 11 KV-1.05Mtrs & 33 KV - 1.20 mtrs. In Hard Gravel Soil / BC soil / Red earth / stone and earth mixed with fair boulders/Normal soil / CC/BT Road 11KV 3x185 Sqmm Cable | Elect | Labour | SWR11920 | 465.46 | M | 39564.1 | 39564.1 | 0
51 | 15 | Raising of Single Run 11 KV 3x185 Sqmm Cable on already erected support with wooden / MS clamps and connecting it to over head line with cable jumpers including cost of required wooden cleats, lugs and bolts and nuts through GI pipe (excluding the cost of GI pipe) | Elect | Labour | SWR11956 | 126.23 | M | 1893.45 | 1893.45 | 0
52 | 2 | Making of Outdoor/Indoor 11 KV 3x185 Sqmm Cable End Termination | Elect | Labour | SWR10390 | 2370.63 | EA | 4741.26 | 4741.26 | 0
53 | 90 | Laying of XLPE UG cable Single Run including excavation of trench of size 450mm wide and 850mm for LT, 1050mm for 11 KV and 1200mm for 33 KV form road level, providing of DWC/GI pipes whereever required depth is not acquired as per the instructions of Engineer in Charge, the prorata basis rates to be adopted for 2 feet, 3feet depths and filling with sand 250mm above the cable and 50mm below the cable, laying of cable, placing 40mm shabad protective slabs, back filling the trench with earth, levelling and and removing the debris from the site inluding the cost of lead and lift etc.depth of the trench) LT -0.85 mts, 11 KV-1.05Mtrs & 33 KV - 1.20 mtrs. In Hard Gravel Soil / BC soil / Red earth / stone and earth mixed with fair boulders/Normal soil / CC/BT Road LT 3 1/2 x 185 Sqmm Cable | Elect | Labour | SWR11923 | 377.63 | M | 33986.7 | 33986.7 | 0
54 | 10 | Raising of Single Run cable on already erected support with wooden / MS clamps and connecting it to over head line with cable jumpers including cost of required wooden cleats, lugs and bolts and nuts through GI pipe (excluding the cost of GI pipe)-LT 3 1/2 x 185 Sqmm Cable | Elect | Labour | SWR11959 | 85.43 | M | 854.3 | 854.3 | 0
55 | 2 | Fixing of OutDoor/Indoor end termination LT 3 1/2 x185 Sqmm Cable | Elect | Labour | SWR10765 | 968.9 | EA | 1937.8 | 1937.8 | 0
56 | 2200 | Laying of 4 core/10 core 2.5 sq. mm.Copper control cable in aready excavation trench including cost of providing single compress glands at both ends . | Elect | Labour | SWR11879 | 27 | M | 59400 | 59400 | 0
57 | 500 | Cable terminations to the switch gear marshalling boxes/panel terminal blocks/control and relay panels LT AC panel including providing suitable ferrules and lugs as per specification (including cost of ferrules, lugs and glands) | Elect | Labour | SWR12510 | 27 | EA | 13500 | 13500 | 0
58 | 1.6 | Fabrication of Main and Auxiliary structures with welding using raw steel such as RS joist, M.S.Angles, Plates, Channels, including the supply and fabrication of 6mm base plate to the RS-Joist poles excluding cost of Mild Steel and transport charges to substation site, including erection. | Elect | Labour | SWR10869 | 3426 | TO | 5481.6 | 5481.6 | 0
59 | 1.6 | Painting of sub-station structures with two coats of Aluminium paint using Aluminium paint 1st grade containing 3.6 kg of Aluminium paste for 18 liters of thinner 1st coat is to be applied before erection of sub station structures and 2nd coat after stringing and half round welding including cost of paint, cost of brushes,labour charges etc., complete. Supply of material cost for First coat of 1st Grade Aluminium Paint, brushes etc. | Elect | Supply | SMR40009 | 2181 | TO | 3489.6 | 3489.6 | 0
60 | 1.6 | Painting of sub-station structures with two coats of Aluminium paint using Aluminium paint 1st grade containing 3.6 kg of Aluminium paste for 18 liters ofthinner 1st coat is to be applied before erection of sub-station structures and 2nd coat after stringing and half round welding including cost of paint, cost of brushes,labour charges etc., complete. Labour charges for painting including scratching and cleaning of Sub-station structures of 1st coat of Aluminium | Elect | Labour | SWR10877 | 851 | TO | 1361.6 | 1361.6 | 0
61 | 1.6 | Painting of sub-station structures with two coats of Aluminium paint using Aluminium paint 1st grade containing 3.6 kg of Aluminium paste for 18 liters of thinner 1st coat is to be applied before erection of sub-station structures and 2nd coat after stringing and half round welding including cost of paint, cost of brushes, labour charges etc., complete. Supply of material cost for Second coat of 1st Grade Aluminium Paint, brushes, etc | Elect | Supply | SMR40010 | 1293 | TO | 2068.8 | 2068.8 | 0
62 | 1.6 | Painting of sub-station structures with two coats of Aluminium paint using Aluminium paint 1st grade containing 3.6 kg of Aluminium paste for 18 liters of thinner 1st coat is to be applied before erection of sub-station structures and 2nd coat after stringing and half round welding including cost of paint, cost of brushes, labour charges etc., complete. Labour charges for painting including scratching and cleaning of Sub-station structures of 2nd coat of Aluminium | Elect | Labour | SWR10879 | 482 | TO | 771.2 | 771.2 | 0
63 | 5 | Excavation of pits in hard rock not requiring blasting. (In hard murram / rock boulders)11 Mtrs PSCC Poles/ Box poles 0.75 M x 0.9 M x 1.95 M | Elect | Labour | SWR11040 | 990.68 | EA | 4953.4 | 4953.4 | 0
64 | 5 | Erection of pole in position, aligning and setting to work, fixing of cross arms and top clamps, earthing of supports, back filling with earth and stones properly ramming including transport of materials from road side to location excluding pit excavation-Box pole 9/10/11 Mtr | Elect | Labour | SWR11266 | 2643.83 | EA | 13219.15 | 13219.15 | 0
65 | 4.7 | Mass concreting of supports erected with CC (1:4:8) using 40 mm, HB G metal including the cost of metal, sand, Cement and curing etc.-Including the cost of cement | Elect | Labour | SWR10356 | 6579 | M3 | 30921.3 | 30921.3 | 0
66 | 0.155 | Coping of 1.5'x1.5'x1 with 1:8 slope Using form boxes (0.031Cumt.) | Elect | Labour | SWR11890 | 3893.03 | M3 | 603.4197 | 603.42 | 0.00035
67 | 5 | Paint of coping with 2 coats of white cement incl cost of paints etc. | Elect | Labour | SWR11089 | 48 | EA | 240 | 240 | 0
68 | 1 | Erection of 11 KV HG Fuse set including earthing | Elect | Labour | SWR10395 | 740.52 | SET | 740.52 | 740.52 | 0
69 | 1 | Erection of 11KV 200A TT type AB Switch including fixing of cross angles and alignment complete | Elect | Labour | SWR20102 | 1813.49 | EA | 1813.49 | 1813.49 | 0
70 | 1 | Painting of sub-station structures with two coats of Aluminium paint using Aluminium paint 1st grade containing 3.6 kg of Aluminium paste for 18 liters of thinner 1st coat is to be applied before erection of sub-station structures and 2ndcoat after stringing and half round welding including cost of paint, cost of brushes, labour charges etc., complete.-Painting of operating rods of 33kV, 11kV AB switches with post office red colour (including cost of paint) | Elect | Labour | SWR10881 | 142 | EA | 142 | 142 | 0
71 | 1 | Erection of LT distribution box including laying of LT cable from distribution box to LT OH line and DTR to distribution box including earthing of distribution box and crimping of lugs connecting of jumpers etc | Elect | Labour | SWR10674 | 1594.67 | EA | 1594.67 | 1594.67 | 0
72 | 18 | Supply of earthing pipe with materials GI Flat 25X3 mm | Elect | Supply | SMR11485 | 105 | KG | 1890 | 1890 | 0
73 | 30 | Running of GI eartn flat of size 25X3mm from all metallic parts of channels, AB Switch, HG fuse set, DTr neutral and LT Distribution box and inter connection of earth pits etc complete. | Elect | Labour | SWR12125 | 14.03 | M | 420.9 | 420.9 | 0
74 | 2 | Loading of 11KV/33KV XLPE UG Cable for all sizes | Elect | Labour | SWR11230 | 1024 | DR | 2048 | 2048 | 0
75 | 1 | Transport of conductor drums, cable drums, fragile material such as kiosks, VCBs,control panels, current transformers, boosters, lightning arrestors, insulators, transformers, meters (which are less in weight and occupy more space) (excluding of loading unloading)-Above 10 Km and upto 20 Km with Lorry for each trip | Elect | Labour | SWR11861 | 3299.7 | EA | 3299.7 | 3299.7 | 0
76 | 2 | Un loading of 11KV/33KV XLPE UG Cable for all sizes | Elect | Labour | SWR11231 | 1024 | DR | 2048 | 2048 | 0
77 | 8 | Supply of stepped tubular poles single way made of steel of length 9mtrs with tensile strength of 42kgf/mm2 at a steps of 4.5 mtrs with outer dia 114.3 mm,2.1 mtrs with outer dia 88.9 mm, 2.1 mtrs with outer dia 76.1 mm, normal Crippling load of 141 kgf, normal Breaking load of 198 kgf ,working Crippling load of 70 kgf, working Breaking load of 79 kgf as per IS 2713. | Elect | Supply | SMR40051 | 13913 | EA | 111304 | 111304 | 0
78 | 8 | Excavation of pits in hard rock not requiring blasting. (In hard murram / rock boulders) 9.1 Mtrs PSCC Poles 0.76 M x 0.76M x 1.83M (2.6" x 2.6" x 6.0") | Elect | Labour | SWR11039 | 928 | EA | 7424 | 7424 | 0
79 | 8 | Erection of tubular poles | Elect | Labour | SWR10955 | 1379 | EA | 11032 | 11032 | 0
80 | 6.1 | Mass concreting of supports erected with CC (1:4:8) using 40 mm, HB G metal including the cost of metal, sand, Cement and curing etc.-Including the cost of cement | Elect | Labour | SWR10356 | 6579 | M3 | 40131.9 | 40131.9 | 0
81 | 0.248 | Coping of 1.5'x1.5'x1 with 1:8 slope Using form boxes (0.031Cumt.) | Elect | Labour | SWR11890 | 3892.98 | M3 | 965.459 | 965.46 | 0.00096
82 | 8 | Paint of coping with 2 coats of white cement incl cost of paints etc. | Elect | Labour | SWR11089 | 48 | EA | 384 | 384 | 0
83 | 8 | Supply of Metal Handle Lamp 150W | Elect | Supply | SMR24635 | 6450 | EA | 51600 | 51600 | 0
84 | 50 | S-GI Bolts & Nuts,Washers etc., | Elect | Supply | SMR11488 | 117.5 | KG | 5875 | 5875 | 0
85 | 8 | Fixing of Metal halide lamps with fixtures Make:Philips,Crompton,Bajaj junction box with MCB with 1.5 GI pipe complete. | Elect | Labour | SWR10956 | 1268 | EA | 10144 | 10144 | 0
86 | 1 | Supply of Steel almarah(61/2 X 3ft) Godrej | Elect | Supply | SMR40061 | 9818 | EA | 9818 | 9818 | 0
87 | 750 | Supplying & fabrication erection of 6mm Checkerd plates as per the field conditions | Elect | Labour | SWR10873 | 83 | KG | 62250 | 62250 | 0
88 | 12 | Supply of Rubber mats ( 6’x3’) size for indoor SS | Elect | Supply | SMR40068 | 1386 | EA | 16632 | 16632 | 0
89 | 1 | Supply of Alluminium Ladder for indoor works | Elect | Supply | SMR40062 | 4410 | EA | 4410 | 4410 | 0
90 | 2 | Supply of Trolley mounted CO2 (6.5Kgs) IS-2878 | Elect | Supply | SMR40087 | 9240 | EA | 18480 | 18480 | 0
91 | 2 | Supply of Fire bucket stand with 3 buckets (8 -10 ltr capacity) | Elect | Supply | SMR40088 | 1386 | SET | 2772 | 2772 | 0
92 | 6 | Supply of Room fire extinguisher (2 ltrs capacity) for control room | Elect | Supply | SMR40089 | 4620 | EA | 27720 | 27720 | 0
93 | 4 | Supply of Safety Helmets of standard make | Elect | Supply | SMR40071 | 231 | EA | 924 | 924 | 0
94 | 4 | Supply of Earth Rods (8ft) Screw & clamp type | Elect | Supply | SMR40066 | 578 | EA | 2312 | 2312 | 0
95 | 4 | Supply of Hand Gloves | Elect | Supply | SMR40067 | 289 | SET | 1156 | 1156 | 0
96 | 1 | Supply of Standard basic cell phone with charger | Elect | Supply | SMR40069 | 1386 | EA | 1386 | 1386 | 0
97 | 1 | Supply of Table (3x6ft) Godrej | Elect | Supply | SMR40057 | 6050 | EA | 6050 | 6050 | 0
98 | 4 | Supply of S type chairs (Godrej) | Elect | Supply | SMR40058 | 924 | EA | 3696 | 3696 | 0
99 | 1 | Supply of Angle racks(18x36.6inches) Godrej | Elect | Supply | SMR40060 | 1733 | EA | 1733 | 1733 | 0
100 | 10 | Supply of Danger boards with clamps | Elect | Supply | SMR40070 | 116 | EA | 1160 | 1160 | 0
101 | 1 | Supply of Name board of the 33/11kV Sub-Station(As per Standard Specification) | Elect | Supply | SMR40086 | 10238 | EA | 10238 | 10238 | 0
102 | 1 | Supply of Wall clock standard make | Elect | Supply | SMR40059 | 578 | EA | 578 | 578 | 0
103 | 1 | Supply of Taparia Tool kit of Size 20”x10”x15” with tier arrangements Tool box with locking arrangement & keycontaining (1) Double Ended fix Spanner sets, (Ribbed) 6 x 7, 8x 9, 10 x 11, 12 x 13, 14 x 15, 16 x 17, 18 x19, 20 x 22, 21 x 23,24 x 27, 25 x28, 30 x 32, (2) Double Ended Ring Spanners sets,6 x 7 , 8 x 9, 10 x 11, 12 x 13, 14 x 15. 16 x 17 , 18 x 19, 20 x22 , 21 x 23, 24 x 27, 25 x28, 30 x 32 mm, (3) AdjustableSpanner 305 mm length least maximum opening 35mmchrome, (4) Pipe Wrench Length 350 mm 14”, (5) Soft faced Hammer with suitable handle 2 lb, (6) Hacksaw frame with metal handle heavy duty for 12" hacksaw blade with High Speed blade, (7) Insulated Screw drivers Transparent Green Handle Set Length 6”, 8” & 12”, (8) Star Screw Driver Transparent Green Handle Length 6”, (9) Insulated Wire Cutter,(10) Insulated Cutting Plier Length 8” with cable stripperinsulated with thick C. A. sleeve confirming to IS: 4378 - 1990,(11) Long Nose Plier insulated with thick C.A. sleeve generally confirming to IS:3552-1989, (12) Tester type screw driver (special with neon bulb) generally confirm to IS: 5579-1985 Grade:II handle yellow/ green colour overall length 130 mm,(13) Insulated Crimping Plier of all Taparia make. | Elect | Supply | SMR40063 | 4925 | SET | 4925 | 4925 | 0
104 | 1 | Supply of Rechargeable LED torch light of Standard make | Elect | Supply | SMR40064 | 1733 | EA | 1733 | 1733 | 0
105 | 1 | Supply of Hack saw (12 inches) | Elect | Supply | SMR40065 | 289 | EA | 289 | 289 | 0
106 | 8 | Supply of LC Boards | Elect | Supply | SMR40072 | 116 | EA | 928 | 928 | 0
107 | 2 | Supply of Gum Boots | Elect | Supply | SMR40073 | 693 | EA | 1386 | 1386 | 0
108 | 1 | Supply of Digital clamp meter. | Elect | Supply | SMR40076 | 2888 | EA | 2888 | 2888 | 0
109 | 1 | Supply of 5000v megger | Elect | Supply | SMR40074 | 13860 | EA | 13860 | 13860 | 0
110 | 1 | Supply and fixing of Substation board of size 3'x2.5' indicating the layout of switchyard | Elect | Labour | SWR20032 | 1654 | EA | 1654 | 1654 | 0
111 | 1 | Supply and fixing of safety instructions/Substation operation instruction board | Elect | Labour | SWR22090 | 2205 | EA | 2205 | 2205 | 0
112 | 1 | Supply of 10ft Aluminium Ladder | Elect | Supply | SMR12378 | 1654 | EA | 1654 | 1654 | 0 |  | 2093014.1987
113 | 3000 | Supply of RS Joist Grider Pole (150x150mm) | Elect | Supply | SMR12302 | 59.25 | KG | 177750
114 | 830 | Supply of MS Channel 100x50mm | Elect | Supply | SMR22745 | 57.45 | KGS | 47683.5
115 | 2500 | Supply of MS Flat 75x8mm | Elect | Supply | SMR12321 | 56.42 | KG | 141050
116 | 500 | Supply of MS Flat 50x6mm | Elect | Supply | SMR12322 | 56.5 | KG | 28250
117 | 400 | Supply of MS Channel 100x50mm | Elect | Supply | SMR22745 | 57.45 | KGS | 22980
118 | 2 | Supply of 33KV 3x400Sqmm O/D End Kit | Elect | Supply | SMR22222 | 4554 | EA | 9108
119 | 2 | Supply of of 33KV 3x400Sqmm Indoor end kit | Elect | Supply | SMR11506 | 3589.96 | EA | 7179.92
120 | 1500 | Supply of RS Joist Pole (175x85mm) | Elect | Supply | SMR12303 | 60.75 | KG | 91125
121 | 100 | Supply of MS Channel 75x40 mm | Elect | Supply | SMR25205 | 58.45 | KG | 5845
122 | 1 | Supply of 11KV HG FuseSet for Station transformers | Elect | Supply | SMR12324 | 1974 | EA | 1974
123 | 1 | Supply of 11KV 200A Tilting Type AB Switch | Elect | Supply | SMR12318 | 8991 | EA | 8991
124 | 1 | Supply of LT Distribution Box (SMC) | Elect | Supply | SMR25200 | 7797 | EA | 7797
125 | 60 | Supply of LT XLPE Cable 1C 150 sqmm | Elect | Supply | SMR25203 | 114.83 | M | 6889.8
126 | 1 | Supply of 11KV 3x185 Heat Shble O/d End Term Kit | Elect | Supply | SMR25201 | 1182.97 | EA | 1182.97
127 | 1 | Supply of 11KV 3x185 Heat Shble I/d End Term Kit | Elect | Supply | SMR25202 | 1085 | EA | 1085
128 | 100 | Supply of LT XLPE Cable 3 1/2 C 185 sqmm | Elect | Supply | SMR25204 | 547 | M | 54700 |  |  | 2706605.3887 | 2706605.3887
129 | 1 | Survey line&cable including peg mark & tree clear | Elect | Labour | SWR22092 | 765 | KM | 765 | 765 | 0
130 | 6 | Loading of 11KV/33KV XLPE UG Cable Drum for all sizes | Elect | Labour | SWR11230 | 1024 | DR | 6144 | 13312 | -7168
131 | 3 | Transport of conductor drums, cable drums, fragile material such as kiosks, VCBs, control panels, current transformers, boosters, lightning arrestors, insulators, transformers, meters(which are less in weight and occupy more space) Upto 10 Km with Lorry for each trip | Elect | Labour | SWR11860 | 2720.34 | EA | 8161.02 | 19042.38 | -10881.36
132 | 6 | Un loading of 11KV/33KV XLPE UG Cable Drum for all sizes | Elect | Labour | SWR11231 | 1024 | DR | 6144 | 13312 | -7168
133 | 800 | Laying of XLPE UG cable Double Run including excavation of trench of size 600mm wide1200mm for 33 KV from road level and cable separation with machine cut bricks horizontally 4" for every 3 meters , providing of DWC/GI pipes wherever required depth is not acquired as per the instructions of Engineer in Charge, the prorata basis rates to be adopted for 2 feet, 3feet depths and filling with sand 250mm above the cable and 50mm below the cable, laying of cable, placing 40mm shabad protective slabs, Providing of RFID markers on Shabad Stones wherever required back filling the trench with earth, levelling and removing the debris from the site inluding the cost of lead and liftetc.. (Second cable laying cost not Included) depth of the trench 33 KV - 1.20mtrs. Along the CC / BT multi layer road requiring compressor 33 KV 3x400 Sqmm Cable | Elect | Labour | SWR11980 | 1388.84 | M | 1111072 | 2638796 | -1527724
134 | 800 | Laying of 2nd cable in excavated trench | Elect | Labour | SWR10988 | 204.1 | M | 163280 | 387790 | -224510
135 | 9 | Supply & Erection of Smart RFID marker | Elect | Labour | SWR25089 | 2745 | EA | 24705 | 54900 | -30195
136 | 6 | Making of 33KV 3X400Sq.mm XLPE UG Cable Straight through joints | Elect | Labour | SWR10382 | 5700.78 | EA | 34204.68 | 74110.14 | -39905.46
137 | 566.67 | Supply of 6" B class GI pipe Cost of Pipes and slabs | Elect | Supply | SMR40081 | 1044 | M | 591603.48 | 1357200 | -765596.52
138 | 50 | supply of 6" DWC pipe | Elect | Supply | SMR11610 | 1012 | M | 50600 | 50600 | 0
139 | 50 | Supply of Hume Pipe Size 9" size | Elect | Supply | SMR40001 | 125 | M | 6250 | 6250 | 0
140 | 3 | Making 33 KV 3x400 Sqmm Cable Out Door/Indoor end termination | Elect | Labour | SWR10387 | 2764.76 | EA | 8294.28 | 27647.6 | -19353.32
141 | 50 | Raising of double run cable on already erected support with wooden / MS clamps and connecting it to over head line with cable jumpers including cost of required wooden cleats, lugs and bolts and nuts through GI pipe (excluding the cost of GI pipe) 33 KV 3x400 Sqmm Cable | Elect | Labour | SWR12004 | 323.85 | M | 16192.5 | 16192.5 | 0
142 | 800 | Consultation charges for providing traffic diversions and meeting other exegencies for execution of work during late night hours and wee hours.-11KV | Elect | Labour | SWR21903 | 30 | M | 24000 | 57000 | -33000
143 | 12 | Fabrication of 175x85/150x75mm RS joist pieces upto 12.5meters length by welding joint together by means of 50x6mm flat and MS channel on either side including the cost of consumable. | Elect | Labour | SWR10642 | 512.55 | EA | 6150.6 | 6150.6 | 0
144 | 12 | Painting of R.S Joist,Box poles including cross arms and clamps with one coat of red oxide and two coats of Al.paint including cost of paint and consumables | Elect | Labour | SWR10640 | 1132 | EA | 13584 | 13584 | 0
145 | 6 | Excavation of pits in hard rock not requiring blasting for 11 Mtrs PSCC Poles/ Box poles 0.75 M x 0.9 M x 1.95 M | Elect | Labour | SWR11040 | 990.68 | EA | 5944.08 | 5944.08 | 0
146 | 3 | Assembly and erection of Structure as per specification which includes fixing of top channels and cross bracings, transport of all materials from road side to the location, earthing, back filling with earth ramming etc excluding pit excavation and concreting 33 KV DP Structure with 175x85/150x75mm RS joist. | Elect | Labour | SWR11276 | 5670 | EA | 17010 | 17010 | 0
147 | 208.33 | Fabrication and connecting of M.S./ G.I. Flat 50x6mm to risers from earth mat to structures, equipment, marshalling boxes, electrical panels, PLCC panels, fencing posts etc. | Elect | Labour | SWR10919 | 41 | RMT | 8541.53 | 8541.53 | 0
148 | 5.642 | Mass concreting of supports erected with CC (1:4:8) using 40 mm, HB G metal including the cost of metal, sand, Cement and curing etc.-Including the cost of cement | Elect | Labour | SWR10356 | 6579 | M3 | 37118.718 | 37118.72 | -0.002
149 | 0.186 | Coping of 1.5'x1.5'x1 with 1:8 slope Using form boxes (0.031Cumt.) | Elect | Labour | SWR11890 | 3893 | M3 | 724.098 | 724.1 | -0.002
150 | 0.6 | Fabrication of Main and Auxiliary structures with welding using raw steel such as RS joist, M.S.Angles, Plates, Channels, including the supply and fabrication of 6mm base plate to the RS-Joist poles excluding cost of Mild Steel and transport charges to substation site, including erection. | Elect | Labour | SWR10869 | 3426 | TO | 2055.6 | 2055.6 | 0
151 | 3 | Erection of 33 KV LAS station/Line type including earthing | Elect | Labour | SWR10396 | 880 | SET | 2640 | 2640 | 0
152 | 3 | Erection of 33 KV AB Switch including alignment and earthing | Elect | Labour | SWR10392 | 4500 | EA | 13500 | 13500 | 0
153 | 6 | Supply of CI eath pipe with 80mm dia,2.75 M Length | Elect | Supply | SMR11483 | 2789 | EA | 16734 | 16734 | 0
154 | 6 | Providing of earthing with excavation of earth pit (0.6 x0.6x2.4 Mts.) duly filling with bentonite, earth , running of earth wire etc., complete, including cost of bentonite and excluding cost of RCC collar of size 0.75M dia x 0.5 M height | Elect | Labour | SWR10357 | 1234.2 | EA | 7405.2 | 7405.2 | 0
155 | 6 | Providing of RCC Collar guarding to the existing earth pits with damaged masonry including dismantling and removing of existing masonry and fixing the RCC collar of 0.60 M dia X 0.50M height | Elect | Labour | SWR10359 | 386 | EA | 2316 | 2316 | 0
156 | 9 | Supply of RCC cable Joint markers/ Cable route markers of size 700 X 240 X 75 mm duly engraving with 5 mm thick letters, CPDCL 33000/11000 Cable/Cable joint fixing the 300mm below ground level and 400mm above ground level confirming to IS 5820 2001 | Elect | Supply | SMR40085 | 484 | EA | 4356 | 9680 | -5324
157 | 3 | Painting of feeder name on support including cost of paint | Elect | Labour | SWR12101 | 53 | EA | 159 | 159 | 0
158 | 36 | Supply of GI Bolts & Nuts etc | Elect | Supply | SMR11488 | 117.5 | KG | 4230 | 4230 | 0
159 | 3 | Making of coil earthing pole with 8mm GI wireNut&Bolts for AB Switch | Elect | Labour | SWR12331 | 146.63 | EA | 439.89 | 439.89 | 0
160 | 3 | Painting of operating rods of 33kV, 11kV AB switches with post office red colour (including cost of paint) | Elect | Labour | SWR10881 | 142 | EA | 426 | 426 | 0
161 | 9 | LOADING of 33 KV10 KA LAs Station type | Elect | Labour | SWR10266 | 41 | EA | 369 | 369 | 0
162 | 9 | UNLOADING of 33 KV10 KA LAs Station type | Elect | Labour | SWR10584 | 35 | EA | 315 | 315 | 0
163 | 3 | Supply of 33KV 3x400Sqmm O/D End Kit | Elect | Supply | SMR22222 | 4554 | EA | 13662 | 45540 | -31878
164 | 6 | Supply of 33KV3x400Sqmm Straight thr kit | Elect | Supply | SMR22223 | 24151 | EA | 144906 | 313963 | -169057
165 | 3 | Supply of 33KV 800A DB Break AB Switch | Elect | Supply | SMR12315 | 40658.78 | KG | 121976.34 | 121976.34 | 0
166 | 3000 | Supply of RS Joist Pole (175x85mm) | Elect | Supply | SMR12303 | 60.75 | KG | 182250 | 182250 | 0
167 | 500 | Supply of MS Flat 50x6mm | Elect | Supply | SMR12322 | 56.5 | KGS | 28250 | 28250 | 0
168 | 600 | Supply of MS Channel 100x50mm | Elect | Supply | SMR22745 | 57.45 | EA | 34470 | 34470 | 0 |  | 2720949.016
169 | 1 | Survey line&cabl inc peg mark&tree clear | Elect | Labour | SWR22092 | 765 | KM | 765 | 765 | 0
170 | 26 | Loading of 11KV/33KV XLPE UG Cable for all sizes | Elect | Labour | SWR11230 | 1024 | DR | 26624 | 26624 | 0 | 2720949.016
171 | 13 | Transport of conductor drums, cable drums, fragile material such as kiosks, VCBs,control panels, current transformers, boosters, lightning arrestors, insulators,transformers, meters (which are less in weight and occupy more space) (excluding of loading unloading)-Above 10 Km and upto 20 Km with Lorry for each trip | Elect | Labour | SWR11861 | 3299.7 | EA | 42896.1 | 42896.1 | 0
172 | 26 | Un loading of 11KV/33KV XLPE UG Cable for all sizes | Elect | Labour | SWR11231 | 1024 | DR | 26624 | 26624 | 0
173 | 7600 | Laying of Single Run XLPE UG cable including excavation of trench of size 450mm wide and 850mm for LT, 1050mm for 11 KV and 1200mm for 33 KV form road level, providing of DWC/GI pipes whereever required depth is not acquired as per the instructions of Engineer in Charge, the prorata basis rates to be adopted for 2 feet, 3feet depths and filling with sand 250mm above the cable and 50mm below the cable, laying of cable, placing 40mm shabad protective slabs, back filling the trench with earth, levelling and and removing the debris from the site inluding the cost of lead and lift etc.depth of the trench) LT -0.85 mts, 11 KV-1.05Mtrs & 33 KV - 1.20 mtrs.Along the CC / BT multi layer road requiring compressor-11 KV 3x300 Sqmm Cable | Elect | Labour | SWR11928 | 1073.94 | M | 8161944 | 8161944 | 0
174 | 76 | Supply & Erection of Smart RFID marker | Elect | Labour | SWR25089 | 2745 | EA | 208620 | 208620 | 0
175 | 26 | Making of Straight through joints-11 KV 3x300 Sqmm Cable | Elect | Labour | SWR10386 | 3725.45 | EA | 96861.7 | 96861.7 | 0
176 | 2587 | S-4" BClass GI pipe 3.65mm thck 12.2Kg/M | Elect | Supply | SMR40080 | 740 | M | 1914380 | 1914380 | 0
177 | 50 | supply of 4" DWC pipe Cost of Pipes and slabs | Elect | Supply | SMR11609 | 759 | M | 37950 | 37950 | 0
178 | 50 | Supply of 4" Hume Pipe Cost of Pipes and slabs | Elect | Supply | SMR40003 | 80 | M | 4000 | 4000 | 0
179 | 16 | Making 11 KV 3x300 Sqmm Cable Out Door/Indoor end termination | Elect | Labour | SWR10391 | 2370.63 | EA | 37930.08 | 37930.08 | 0
180 | 160 | Raising of Single Run cable on already erected support with wooden / MS clamps and connecting it to over head line with cable jumpers including cost of required wooden cleats, lugs and bolts and nuts through GI pipe (excluding the cost of GI pipe)-11 KV 3x300 Sqmm Cable | Elect | Labour | SWR11955 | 144.08 | M | 23052.8 | 23052.8 | 0
181 | 7600 | Consultation charges for providing traffic diversions and meeting other exegencies for execution of work during late night hours and wee hours.-11KV | Elect | Labour | SWR21903 | 30 | M | 228000 | 228000 | 0
182 | 20 | Fabrication of 175x85/150x75mm RS joist pieces upto 12.5 meters length by welding joint together by means of 50x6mm flat and MS channel on either side including the cost of consumable. | Elect | Labour | SWR10642 | 512.55 | EA | 10251 | 10251 | 0
183 | 20 | Painting of R.S Joist,Box poles including cross arms and clamps with one coat of red oxid and two coats of Al.paint including cost of paint and consumables | Elect | Labour | SWR10640 | 1132 | EA | 22640 | 22640 | 0
184 | 10 | Excavation of pits in hard rock not requiring blasting for 11 Mtrs PSCC Poles/ Box poles 0.75 M x 0.9 M x 1.95 M | Elect | Labour | SWR11040 | 990.68 | EA | 9906.8 | 9906.8 | 0
185 | 10 | Erection of pole in position, aligning and setting to work, fixing of cross arms and top clamps, earthing of supports, back filling with earth and stones properly ramming including transport of materials from road side to location excluding pit excavation-Box pole 9/10/11 Mtr | Elect | Labour | SWR11266 | 2643.83 | EA | 26438.3 | 26438.3 | 0
186 | 233.33 | Fabrication and connecting of M.S./ G.I. Flat 50x6mm to risers from earth mat to structures, equipment, marshalling boxes, electrical panels, PLCC panels, fencing posts etc. | Elect | Labour | SWR10919 | 41 | RMT | 9566.53 | 9566.53 | 0
187 | 9.4 | Mass concreting of supports erected with CC (1:4:8) using 40 mm, HB G metal including the cost of metal, sand, Cement and curing etc.-Including the cost of cement | Elect | Labour | SWR10356 | 6579 | M3 | 61842.6 | 61842.6 | 0
188 | 0.31 | Coping of 1.5'x1.5'x1 with 1:8 slope Using form boxes (0.031Cumt.) | Elect | Labour | SWR11890 | 3893 | M3 | 1206.83 | 1206.83 | 0
189 | 0.86 | Fabrication of Main and Auxiliary structures with welding using raw steel such as RS joist, M.S.Angles, Plates, Channels, including the supply and fabrication of 6mm base plate to the RS-Joist poles excluding cost of Mild Steel and transport charges to substation site, including erection. | Elect | Labour | SWR10869 | 3426 | TO | 2946.36 | 2946.36 | 0
190 | 8 | Erection of 11KV 400/200A Conventional type AB Switch including fixing of cross angles and alignment complete | Elect | Labour | SWR10393 | 3200 | EA | 25600 | 25600 | 0
191 | 16 | Supply of CI eath pipe with 80mm dia,2.75 M Length | Elect | Supply | SMR11483 | 2789 | EA | 44624 | 44624 | 0
192 | 16 | Providing of earthing with excavation of earth pit (0.6 x0.6x2.4Mts.) duly filling with bentonite, earth , running of earth wire etc., complete, including cost of bentonite and excluding cost of RCC collar of size 0.75M dia x 0.5 M height | Elect | Labour | SWR10357 | 1234.2 | EA | 19747.2 | 19747.2 | 0
193 | 16 | Providing of RCC Collar guarding to the existing earth pits with damaged masonry including dismantling and removing of existing masonry and fixing the RCC collar of 0.60 M dia X 0.50 M height | Elect | Labour | SWR10359 | 386 | EA | 6176 | 6176 | 0
194 | 76 | Supply of RCC cable Joint markers/ Cable route markers of size 700 X 240 X 75 mm duly engraving with 5 mm thick letters , CPDCL 33000/11000 Cable/Cable joint fixing the 300mm below ground level and 400mm above ground level confirming to IS 5820 2001 | Elect | Supply | SMR40085 | 484 | EA | 36784 | 36784 | 0
195 | 8 | Painting of feeder name on support including cost of paint | Elect | Labour | SWR12101 | 53 | EA | 424 | 424 | 0
196 | 80 | Supply of GI Bolts & Nuts,washers etc | Elect | Supply | SMR11488 | 117.5 | KG | 9400 | 9400 | 0
197 | 8 | Making of coil earthing pole with 8mm GI wireNut&Bolts for AB Switch | Elect | Labour | SWR12331 | 146.63 | EA | 1173.04 | 1173.04 | 0
198 | 8 | Painting of operating rods of 33kV, 11kV AB switches with post office red colour (including cost of paint) | Elect | Labour | SWR10881 | 142 | EA | 1136 | 1136 | 0
199 | 8 | Supply of 11KV 3x300 Heat Shble O/d End Term Kit | Elect | Supply | SMR25208 | 1372.88 | EA | 10983.04 | 10983.04 | 0
200 | 26 | Supply of 11KV 3x300 Heat Shble str thr JointKit | Elect | Supply | SMR25210 | 4110.17 | EA | 106864.42 | 106864.42 | 0
201 | 8 | Supply of 11KV 400A DB Break AB Switch | Elect | Supply | SMR12317 | 18150 | EA | 145200 | 145200 | 0
202 | 5000 | Supply of RS Joist Pole (175x85mm) | Elect | Supply | SMR12303 | 60.75 | KG | 303750 | 303750 | 0
203 | 560 | Supply of MS Flat 50x6mm | Elect | Supply | SMR12322 | 56.5 | KG | 31640 | 31640 | 0
204 | 560 | Supply of MS Channel 75x40 mm | Elect | Supply | SMR25205 | 58.45 | KG | 32732 | 32732 | 0
205 | 300 | Supply of MS Angle 50x50x6 | Elect | Supply | SMR25206 | 58.15 | KG | 17445 | 17445 | 0
206 | 8 | Supply of 11KV 3x300 Heat Shble I/d End Term Kit | Elect | Supply | SMR25209 | 1459.83 | EA | 11678.64 | 11678.64 | 0
207 | 3 | Erection of 33 KV AB Switch including alignment and earthing | Elect | Labour | SWR10392 | 4500 | EA | 13500 | 13500 | 0 | 11759803.44
208 | 1 | Erection of 33 KV LAS station/Line type including earthing | Elect | Labour | SWR10396 | 880 | SET | 880 | 880 | 0
209 | 100 | Laying of Single Run XLPE UG cable including excavation of trench of size 450mm wide and 850mm for LT, 1050mm for 11 KV and 1200mm for 33 KV form road level, providing of DWC/GI pipes whereever required depth is not acquired as per the instructions of Engineer in Charge, the prorata basis rates to be adopted for 2 feet, 3feet depths and filling with sand 250mm above the cable and 50mm below the cable, laying of cable, placing 40mm shabad protective slabs, back filling the trench with earth, levelling and and removng the debris from the site inluding the cost of lead and lift etc.depth of the trench) LT -0.85 mts, 11 KV-1.05Mtrs & 33 KV - 1.20 mtrs.In Hard Gravel Soil / BC soil / Red earth / stone and earth mixed with fair boulders / Normal soil / CC/BT Road 33 KV 3x400 Sqmm Cable | Elect | Labour | SWR11918 | 572.1 | M | 57210 | 57210 | 0
210 | 50 | Raising of Single Run Cable on already erected support with wooden / MS clamps and onnecting it to over head line with cable jumpers including cost of required wooden cleats, lugs and bolts and nuts through GI pipe (excluding the cost of GI pipe) | Elect | Labour | SWR11954 | 135.66 | M | 6783 | 6783 | 0
211 | 4 | Making of Outdoor/Indoor 33 KV 3x400 Sqmm End Termination | Elect | Labour | SWR10387 | 2764.76 | EA | 11059.04 | 11059.04 | 0
212 | 1 | LOADING of 33 KV VCBs&Panel boards | Elect | Labour | SWR10198 | 1024 | EA | 1024 | 1024 | 0
213 | 1 | UNLOADING of 33 KV VCBs&Panel boards | Elect | Labour | SWR10516 | 1044.48 | EA | 1044.48 | 1044.48 | 0
214 | 1 | Transport of conductor drums, cable drums, fragile material such as kiosks, VCBs,control panels, current transformers, boosters, lightning arrestors, insulators, transformers, meters (which are less in weight and occupy more space) (excluding of loading unloading)-Above 10 Km and upto 20 Km with Lorry for each trip | Elect | Labour | SWR11861 | 3299.7 | EA | 3299.7 | 3299.7 | 0
215 | 1 | Erection of 33 KV VCB with Control Panel | Elect | Labour | SWR10460 | 12500 | EA | 12500 | 12500 | 0
216 | 1 | Erection of 33 KV CTs | Elect | Labour | SWR10399 | 1079 | SET | 1079 | 1079 | 0
217 | 4.8 | Excavate-Pit for 33KV VCB | Elect | Labour | SWR23224 | 331 | M3 | 1588.8 | 1588.8 | 0
218 | 3 | Supply of stepped tubular poles single way made of steel of length 9mtrs with tensile strength of 42kgf/mm2 at a steps of 4.5 mtrs with outer dia 114.3 mm,2.1 mtrs with outer dia 88.9 mm, 2.1 mtrs with outer dia 76.1 mm, normal Crippling load of 141 kgf, normal Breaking load of 198 kgf ,working Crippling load of 70 kgf, working Breaking load of 79 kgf as per IS 2713. | Elect | Supply | SMR40051 | 13913 | EA | 41739 | 41739 | 0
219 | 3 | Erection of tubular poles | Elect | Labour | SWR10955 | 1379 | EA | 4137 | 4137 | 0
220 | 3 | Supply of LED fixture set of (LUMINAIRE MAKE: PHILIPS OSRAM/GE/VENTURE /CROMPTON/BAJAJ/VIN/WIPRO/JAGUAR/KESELEC/HAVELLS/HPL/SURYA/SYSKA.LED MAKE: PHILIPS LUMILEDS/CREE/NICHIA/OSRAM/SUMSANG/LG LEDs) make with minimum 120 Lm/W Lumens Output, 105 V to 295 V Voltage range, more than 0.94 Power factor, Pressure Die cast Alluminium housing, Powder coated/ anodized finishing, toughed glass lamp cover, IP65 ingress protection, less than 25% THD, minimum 70% electronic efficiency, minimum 140 degrees along the road & 80 degrees across the road beam angle, 4500 to 6500K Color temperature, very low mercury 6.4mg max, Life morethan 50,000 burning hours, maximum 20% depreciation during life, Fully cut off control of distribution, Electronic Ballast driver type, minimum 10KV Surge withstand capacity, Poly carbonate reflector/ Poly Carbonate Lens secondary optics, suitable for fixing to existingpoles in the Substations, with five years warranty,90W LED Fixture set | Elect | Supply | SMR11594 | 8200 | EA | 24600 | 24600 | 0
221 | 3 | Fixing of Metal halide lamps with fixtures Make:Philips,Crompton,Bajaj junction box with MCB with 1.5GI pipe complete | Elect | Labour | SWR10956 | 1268 | EA | 3804 | 3804 | 0
222 | 60 | Labour for Fixing of all types of clamps | Elect | Labour | SWR10917 | 65 | EA | 3900 | 3900 | 0
223 | 1100 | Laying of 4 core/10 core 2.5 sq. mm.Copper control cable in aready excavation trench including cost of providing single compress glands at both ends . | Elect | Labour | SWR11879 | 27 | M | 29700 | 29700 | 0
224 | 7.93 | Mass concreting of supports erected with CC (1:4:8) using 40 mm, HB G metal including the cost of metal, sand, Cement and curing etc, Including the cost of cement | Elect | Labour | SWR10356 | 6579 | M3 | 52171.47 | 52171.47 | 0
225 | 0.279 | Coping of 1.5'x1.5'x1 with 1:8 slope Using form boxes (0.031Cumt.) | Elect | Labour | SWR11890 | 3893.01 | M3 | 1086.1498 | 1086.15 | -0.00021
226 | 3 | Excavation of pits in all soils except hard rock requiring blasting 9.1 Mtrs PSCC Poles 0.76 M x 0.76M x 1.83M (2.6" x 2.6" x 6.0") 1.05 cum | Elect | Labour | SWR10107 | 700 | EA | 2100 | 2100 | 0
227 | 12 | Fabrication of 175x85/150x75mm RS joist pieces upto 12.5 meters length by welding joint together by means of 50x6mm flat and MS channel on either side including the cost of consumable. | Elect | Labour | SWR10642 | 512.55 | EA | 6150.6 | 6150.6 | 0
228 | 6 | Erection of pole in position, aligning and setting to work, fixing of cross arms and top clamps, earthing of supports, back filling with earth and stones properly ramming including transport of materials from road side to location excluding pit excavation Box pole 9/10/11 Mtr | Elect | Labour | SWR11266 | 2643.83 | EA | 15862.98 | 15862.98 | 0
229 | 12 | Painting of R.S Joist,Box poles including cross arms and clamps with one coat of red oxid and two coats of Al.paint including cost of paint and consumables | Elect | Labour | SWR10640 | 1132 | EA | 13584 | 13584 | 0
230 | 0.04 | Extention of 33KV Bay at 132/33KV Sub-station Supply of Zebra condutor | Elect | Supply | SMR24910 | 299369 | KM | 11974.76 | 11974.76 | 0
231 | 9 | Connection of equipment to bus and or another equipment with single zebra/Panther conductor including measuring, cutting,clamping and hoisting of suspension insulator assembly to support the conductor wherever necessary. | Elect | Labour | SWR10884 | 224 | EA | 2016 | 2016 | 0
232 | 7 | Supply of CI earth pipe 100 mm dia, 2.75 mt long thickness 10mm with flange as per specication | Elect | Supply | SMR11482 | 3486 | EA | 24402 | 24402 | 0
233 | 18 | Supply of T Clamps | Elect | Supply | SMR24912 | 500 | EA | 9000 | 9000 | 0
234 | 9 | Supply of Twin Zebra connector | Elect | Supply | SMR24911 | 600 | EA | 5400 | 5400 | 0
235 | 10 | Supply & spreading of 20mm machine crushed metal (HBG) including cost of conveneyance of all materials, labour charges etc complete for finished item of work and directed by the engineer incharge | Elect | Labour | SWR10860 | 2113 | M3 | 21130 | 21130 | 0
236 | 7 | Providing of earthing with excavation of earth pit (0.6 x0.6x2.4Mts.) duly filling with bentonite, earth , running of earth wireetc., complete, including cost of bentonite and excluding cost of RCC collar of size 0.75M dia x 0.5 M height | Elect | Labour | SWR10357 | 1234.2 | EA | 8639.4 | 8639.4 | 0
237 | 7 | Providing of RCC Collar guarding to the existing earth pits with damaged masonry including dismantling and removing of existing masonry and fixing the RCC collar of 0.60 M dia X 0.50 M height | Elect | Labour | SWR10359 | 386 | EA | 2702 | 2702 | 0
240 | 3 | Making of coil earthing pole with 8mm GI wireNut&Bolts for ABSwitch | Elect | Labour | SWR12331 | 146.63 | EA | 439.89 | 3416.53 | -2976.64
241 | 3 | Painting of operating rods of 33kV, 11kV AB switches with post office red colour (including cost of paint) | Elect | Labour | SWR10881 | 142 | EA | 426 | 6852 | -6426
238 | 6 | Cement concrete 1:3:6 ration with 40 MML HBG metal including the cost of all materials and labour complete 1.8 x1.8 x 0.75 cum for VCB Plinth | Elect | Labour | SWR20685 | 5160 | M3 | 30960 | 30960 | 0
239 | 6.4 | Plastering 2 Coats,20/16mm(1:6)(1:4) | Elect | Labour | SWR10862 | 373 | M2 | 2387.2 | 2387.2 | 0
242 | 83.33 | Fabrication and connecting to risers from earth mat to structures, equipment,marshalling boxes, electrical panels, PLCC panels, fencing posts etc.M.S./ G.I. Flat 50x6mm / 50 x 8 mm ( Above ground) | Elect | Labour | SWR10919 | 41 | RMT | 3416.53 | 3416.53 | 0
243 | 2 | Fabrication of Main and Auxiliary structures with welding using raw steel such as RS joist, M.S.Angles, Plates, Channels,including the supply and fabrication of 6mm base plate to the RS-Joist poles excluding cost of Mild Steel and transport charges to substation site, including erection. | Elect | Labour | SWR10869 | 3426 | TO | 6852 | 6852 | 0
244 | 1 | Unloading of 11/33KV XLPE UG Cable all sizes | Elect | Labour | SWR11231 | 1024 | DR | 1024 | 1024 | 0
245 | 1 | Loading of 11/33KV XLPE UG Cable for all sizes | Elect | Labour | SWR11230 | 1024 | DR | 1024 | 1024 | 0
246 | 6 | 11 Mtrs PSCC Poles/ Box poles 0.75 M x 0.9 M x 1.95 M (1.31cum) | Elect | Labour | SWR10108 | 629.85 | EA | 3779.1 | 3779.1 | 0
247 | 3000 | Supply of RS Joist Pole (175x85mm) | Elect | Supply | SMR12303 | 60.75 | KG | 182250 | 182250 | 0
248 | 2000 | Supply of MS Channel 100x50mm | Elect | Supply | SMR22745 | 57.45 | KGS | 114900 | 114900 | 0
249 | 4 | Supply of 33KV 3x400Sqmm O/D End Kit | Elect | Supply | SMR22222 | 4554 | EA | 18216 | 18216 | 0
250 | 200 | Supply of MS Flat 50x6mm | Elect | Supply | SMR12322 | 56.5 | KG | 11300 | 11300 | 0
251 | 3 | Supply of 33KV 800A DB Break AB Switch | Elect | Supply | SMR12315 | 40658.78 | EA | 121976.34 | 121976.34 | 0
| Electrical Total: | [6 empty] | 18080376.2845 |  |  | 893018.4398
Civil Portion
252 | 24 | Clearing of site by hiring JCB, complete for the finished item of work. | Civil | Labour | SWR34179 | 2165 | Hrs | 51960
253 | 2 | Providing contour surveying maps with total station including preparation of boundary and contour levels with 2 No.s hard copies and soft copies complete for finished items of work. | Civil | Labour | SWR33427 | 5665 | EA | 11330
254 | 2 | Providing report on soil bearing capacity | Civil | Labour | SWR34097 | 4500 | EA | 9000
255 | 7500 | Design and submisiion of 2 sets of structural design drawings with soft copy complete finished item of work | Civil | Labour | SWR33426 | 5 | FT2 | 37500
256 | 27.65 | Earth work excavation for foundations and depositing on bank for all lifts and with an iniutial lead of 10m including all operational, incidental, labour charges such as shoring, sheeting, planking, strutting, etc. complete for finished item of work including seigniorage excluding dewatering charges etc as per SS - 20 B(APSS 308).Hard rock ( blasting prohibited ). | Civil | Labour | SWR33018 | 1440 | Cum | 39816
257 | 771.84 | Earth work excavation for foundations and depositing on bank for all lifts and with an iniutial lead of 10m including all operational, incidental, labour charges such as shoring, sheeting, planking, strutting, etc. complete for finished item of work excluding dewatering charges etc as per SS - 20B (APSS 308). Ordinary Soil | Civil | Labour | SWR33015 | 486 | Cum | 375114.24
258 | 144 | Drilling holes in hard granite or sheet rock by Pneumatic compressor 25 mm dia meter etc for complete for item of work | Civil | Labour | SWR34180 | 144 | Rmt | 20736
259 | 144 | Grouting the holes with neat cement slurry excluding cost of steel 25 mm dia meter including cost of material labour charges complete fro finished item of work as directed by the engineer in charge | Civil | Labour | SWR34458 | 93 | EA | 13392
260 | 211.23 | Filling with already available Earthwork in basement with 150mm thick layers incldg cost & conveyance all materials watering,consolidation etc complete for finished item of work. | Civil | Labour | SWR33055 | 202 | Cum | 42668.46
261 | 90.38 | Plain Cement contrete (1:4:8) using 40 mm metal with concrete Mixture. All work upto Plinth level including cost and conveyance of all materials like cement, fine agregate (sand) coarse aggregate, water etc., to site and including Seigniorage changes, sales & other taxes on all materials including alol operational, incidental and labour charges such as machine mixing, laying concrete, curing etc., complete as directed by Engineer incharge of the work | Civil | Labour | SWR33028 | 4918 | Cum | 444488.84
262 | 74.89 | RCC M - 20 (1:1.5:3) Nominal mix (Cement:fine aggregate: coarse aggregate) corresponding to Table 9 of IS 456 using 20mm size graded machine crushed hard granite metal (coarse aggregae) from approved quarry including cost and conveyance of all materials like cement, fine agregate (sand) coarse aggregate, water etc., to site and including Seigniorage changes, sales & other taxes on all materials including alol operational, incidental and labour charges such as machine mixing, laying concrete, curing etc., complete but excluding cost of steel and its fabrication charges for finished item of work, but excluding centering, shuttering as directed by Engineer incharge of the work. a) Column Footings | Civil | Labour | SWR33098 | 9669 | Cum | 724111.41
263 | 21 | RCC M - 20 GF (1:1.5:3) Nominal mix (Cement:fine aggregate: coarse aggregate) corresponding to Table 9 of IS 456 using 20mm size graded machine crushed hard granite metal (coarse aggregae) from approved quarry including cost and conveyance of all material as directed by Engineer incharge of the work. b) Columns" | Civil | Labour | SWR33100 | 13418 | Cum | 281778
264 | 5.37 | RCC M - 20 (1:1.5:3) Nominal mix (Cement:fine aggregate: coarse aggregate) corresponding to Table 9 of IS 456 using 20mm size graded machine crushed hard granite metal (coarse aggregae) from approved quarry including cost and conveyance of all materials like cement, fine agregate (sand) coarse aggregate, water etc., to site and including Seigniorage changes, sales & other taxes on all materials including alol operational, incidental and labour charges such as machine mixing, laying concrete, curing etc., complete but excluding cost of steel and its fabrication charges for finished item of work, but excluding centering, shuttering as directed by Engineer incharge of the work c)Plinth Beams | Civil | Labour | SWR33099 | 12540 | Cum | 67339.8
265 | 18.4 | RCC M - 20 GF Beams (1:1.5:3)Nominal mix (Cement:fine aggregate: coarse aggregate) corresponding to Table 9 of IS 456 using 20mm size graded machine crushed hard granite metal (coarse aggregae) from approved quarry including cost and conveyance of all mater as directed by Engineer incharge of the work. d)Roof Beams" | Civil | Labour | SWR33121 | 12456 | Cum | 229190.4
266 | 1.82 | RCC M - 20 GF Lintels(1:1.5:3)Nominal mix (Cement:fine aggregate: coarse aggregate) corresponding to Table 9 of IS 456 using 20mm size graded machine crushed hard granite metal (coarse aggregae) from approved quarry including cost and conveyance of all materials like cement, fine agregate (sand) coarse aggregate, water etc., to site and including Seigniorage changes, sales & other taxes on all materials including alol operational, incidental and labour charges such as machine mixing, laying concrete, curing etc., complete but excluding cost of steel and its fabrication charges for finished item of work, but excluding centering, shuttering as directed by Engineer incharge of the work e)Lintels | Civil | Labour | SWR33107 | 13248 | Cum | 24111.36
267 | 43.83 | RCC M - 20 (1:1.5:3)Nominal mix (Cement:fine aggregate: coarse aggregate) corresponding to Table 9 of IS 456 using 20mm size graded machine crushed hard granite metal (coarse aggregae) from approved quarry including cost and conveyance of all material as directed by Engineer incharge of the work. / h) Roofslab & Staircase "150mm | Civil | Labour | SWR33128 | 11044 | Cum | 484058.52
268 | 17.5 | Supplying, fitting and placing HYSD bar reinforcement in foundation complete as per drawings and technical specifications for Bars below 36 mm dia including over laps and wastage, where they are not welded,complete as directed by Engineer incharge of the work. | Civil | Labour | SWR33144 | 75636 | Ton | 1323630
269 | 232 | Coursed rubble stone masonry 2nd sort with hard granite stones in cement mortar (1:6) for basement, including cost and conveyance of all materials, labour charges, curing, all leads and lifts, etc, complete for finished item of work as directed by Engineer incharge of the work. | Civil | Labour | SWR33041 | 4998 | Cum | 1159536
270 | 80.46 | Raised pointing to the exposed surfaces of CRS masonry in cm 1:3 prop. including cost and conveyance of all materials, labour charges, all leads and lifts curing etc, complete for finished item of work. | Civil | Labour | SWR33184 | 124 | Sqm | 9977.04
271 | 95.54 | Brick masonry in cement mortar (1:6) for superstructure using well burnt country made second class bricks of approved quality including cost and conveyance of all materials curing, scaffolding with all leads and lifts in all heights etc., complete for finished item of work - Ground Floor | Civil | Labour | SWR33068 | 8346 | Cum | 797376.84
272 | 372.3 | Supplying and filling the substation site with borrowed gravel, watering, ramming, thoroughly complying with the standard specification as directed by Engineer incharge of the work. | Civil | Labour | SWR33052 | 493 | Cum | 183543.9
273 | 1738.39 | Plastering with CM 2 coats, 20 mm thick, base coat in CM (1:6), 16 mm thick and top coat in CM (1:4), 4mm thick with Dubara sponze finishing including cost of all materials, seigniorage charges, excluding conveyance charges of materials and including all operational, incidental and labour charges for mixing mortar, laying rendering smooth and thread lining, curing, rounding off junctions of wall and slab etc., complete for finished item of work as directed by Engineer incharge of the work. | Civil | Labour | SWR33163 | 560 | Sqm | 973498.4
274 | 266.18 | Providng impervious coat to exposed RCC roof slab surface with CM(1:3), 20 mm thick with 1kg of water proof compound per bag of cement laid over roof when it is green including cost of all materials, seigniorage charges, excluding conveyance charges of materials and including all operational, incidental and labour charges for mixing mortar, laying rendering smooth and thread lining, curing, rounding off junctions of wall and slab etc., complete for finished item of work as directed by Engineer incharge of the work. | Civil | Supply | SWR33156 | 582 | Sqm | 154916.76
275 | 86.69 | RCM facia 5cm thick in CM (1:3) for drop walls, fins with rabbit wire mesh & nominal reinforcemet as directed by Engineer-in-change with dubara sponge finishing, including cost & conveyance of all materials to site, seigniorage charges, sales & incidental, cost and conveyance of cement, wire mesh, water to work site, centering, scaffolding and form work, lift changes etc., complete for finished items of work but excluding cost of steel & its fabrication charges, for finished item of work. (APSS No.403 & 903). | Civil | Labour | SWR33203 | 3040 | Sqm | 263537.6
276 | 23.4 | Supply & fixing Aluminimum Anodised Two/Three Track Sliding Windows as per approved drawing with aluminium anodised sections of Series C Jindal sections and outer frame top horizontals & both verticals of 8774 of size 62 x 29.5 mm and bottom horizontal - two track frame of 8773 of size 62 x 29.5 mm, Shutter frame top, bottom and verticals of 8304 of size 50 mm x 20 mm and Weather interlocking frame of 8306 of size 50 x 20 with plain clear float glass 5mm thick fixed including Supply & fixing aluminium handles of 100 mm for each shutter, nylon rollers assembly and all labour charges for fixing the fixtures with required no. of screws, bolts and nuts and includingt labour charges for fixing the frame in position, fixing shutter to frame etc. completed for finished item of work | Civil | Supply | SWR33277 | 3623 | Sqm | 84778.2
277 | 27.75 | Supply & fixing of ms grill to windows with outer frame of ISA2525 of 25mm thick , horizontal and vertical square rods of 10x10mm and paintng with synthetic enamel paint per (0.3 x 1.2 )sqm. | Civil | Supply | SWR33310 | 2990 | sqm | 82972.5
278 | 8.7 | Supplying & fixing collapsible steel shutters with vertical, double channel of 20 x10x2 mm of 100 mm centre ,Bracers with flat iron 40x40x6 mm with 38 mm dia steel pulleys, the top, bottom and side vertical frames of the collapsible gate with 65x65mmx8mm MS Angle and middle guide rail at site height with 65mmx8mm MS flat for the pulleys to guide and fixed with necessary hold fasts, bolts, nuts, rivets, locking arrangements, stoppers, handles, all accessories all fixtures and painted with one coat of approved steel primer etc., complete for finished item of work as per special spn 1105. | Civil | Supply | SWR33411 | 4017 | Sqm | 34947.9
279 | 3.85 | Flush type Doors with 35mm Thick Flush Shutters with Bondwood solied Block Board Type Faced on Both the sides with Commercial Type Plywood (Schedule Item No. 301.) complete for finished item of work. | Civil | Labour | SWR33269 | 4371 | Sqm | 16828.35
280 | 3.2 | Flooring with cermic tiles of set over base coat of cement mortar (1:3) 20 mm thick over CC bed already laid or RCC Roof Slab, including neat cement slurry of honey like consistency spread @ 3.3 kgs per sqm. & jointed neatly with white cement paste to full depth mixed with pigment of matching shade, including cost of all materials like cement, sand, water and tiles etc., complete, including seigniorage charges, etc., complete for finished item of work . | Civil | Labour | SWR33224 | 913 | Sqm | 2921.6
281 | 224.7 | Flooring with polished shahabad stones 20 mmthick set over base coat of CM (1:3) over already laid CC bed /RCC Roof Slab, including neat cement slurry of honey like consistency spread @ 3.3 kgs per sqm. & jointed with neat cement to full depth including cost of all materials like cement, sand, and water and flooring stones etc., complete, including seigniorage charges, labour charges for dresing of flooring stones etc., complete for finished item of work . | Civil | Labour | SWR33219 | 785 | Sqm | 176389.5
282 | 12.46 | Dadoing with Ceramic tiles Flooring with decorated white back ground glazed tiles, set over base coat of cement mortar (1:6) 12 mm thick over CC bed already laid or RCC Roof Slab, including neat cement slurry of honey like consistency spread @ 3.3 kgs per sqm. & jointed neatly with white cement paste mixed with pigment of matching shadeto full depth, including cost of all materials like cement, sand, water and tiles etc., complete, including seigniorage charges, etc., complete for finished item of work . | Civil | Supply | SWR33226 | 882 | Sqm | 10989.72
283 | 21.58 | Providing skirting to internal walls to 15 cm height/risers of steps with ...mm thick polished Shahabad stone length equal to polished stones, set over base coat of CM (1:3) 12 mm thick with cement slurry of honey like consistency spread at the rate of 3.30 kgs per sqm and jointed with white cement paste mixed with pigment of matching shade to full depth, including cost of all materials like Shahabad stone, cement, sand and water etc., complete, including seigniorage charges, etc., complete for finished item of work as directed by Engineer incharge of the work. | Civil | Supply | SWR33236 | 875 | Sqm | 18882.5
284 | 582.18 | Painting to new walls with 2 coats of ready mixed oil bound wahsable distemper of approved brand and shade over a base coat of appropriate primer of approved brand, making 3 coats in all to give an even shade after thourughly brushing the surface to remove all dirt and remains of loose powdered materials, including cost and conveyance of all materials to work site and all operational, incidental, labour charges etc. complete for finished item of work as per SS 911 for internal walls as directed by Engineer incharge of the work | Civil | Supply | SWR33333 | 146 | Sqm | 84998.28
285 | 1530.98 | Painting to new walls with 2 coats of ACE paint external grade of approved brand and shade over a base coat of appropriate primer of approved brand, making 3 coats in all to give an even shade after thourughly brushing the surface to remove all dirt and remains of loose powdered materials, including cost and conveyance of all materials to work site and all operational, incidental, labour charges etc. complete for finished item of work as per SS 912 for external walls as directed by Engineer incharge of the work. | Civil | Supply | SWR33334 | 154 | Sqm | 235770.92
286 | 10.15 | Supplying and fixing Alluminium glazed door cum fixed window or door using anodised alluminium extruded sections and mat finish for frames sites and Handle/knib,locking arrangements and 4.0mm plain glass fixed to the frame with beeding and qasket with all required item of work. | Civil | Labour | SWR33272 | 6162 | Sqm | 62544.3
287 | 26.1 | Plain Cement contrete (1:2:4) Nominal Mix using 20 mm metal using concrete mixer including cost and conveyance of all materials like cement, fine agregate (sand) coarse aggregate, water etc., to site and including Seigniorage changes, sales & other taxes on all materials including alol operational, incidental and labour charges such as machine mixing, laying concrete, curing etc., complete. | Civil | Labour | SWR33030 | 6287 | Cum | 164090.7
288 | 35.56 | Plain Cement contrete (1:3:6) Nominal Mix using 40 mm metal using concrete mixer including cost and conveyance of all materials like cement, fine agregate (sand) coarse aggregate, water etc., to site and including Seigniorage changes, sales & other taxes on all materials including alol operational, incidental and labour charges such as machine mixing, laying concrete, curing etc., complete. | Civil | Labour | SWR33029 | 5208 | Cum | 185196.48
289 | 2491 | Supply and fabrication of beams,chanales and angles including labour charges complete for the finished item of work. | Civil | Labour | SWR33145 | 128 | Kg | 318848
290 | 355 | Supply & fixing of 25mm dia 2mm thick surface P.V.C. pipe (ISI MARK) Concealed in wall with all required accessories including masonary work and labour charges etc.complete. | Civil | Labour | SWR33441 | 108 | Rmt | 38340
291 | 1 | Supply & fixing 4 way TPN Distribution board with IP-42 protection suitable for 3 phase 40A FP Isolator/ELCB/RCCB as incomer and 10kA-6-32A SP MCBs 12Nos as out going including internal connection and labour charges for surface / flush mounting etc Complete. | Civil | Labour | SWR33526 | 11353 | EA | 11353
292 | 8 | Supply & fixing of 6A 3 pin wall plug socket with 6A switch control on a common switch board with earth continuity including wire leads,earth connection along with all labour charges etc., complete | Civil | Supply | SWR33468 | 166 | EA | 1328
293 | 2 | Supply & fixing of 16A 3 pin and 6A 3pin plug Flush type socket with indicator lamp and 16Amps fuse unit and 16Amps switch control (5 in one )duly recessed in wall with wooden deep box of 6'' x 8'' x 2 1/2'' size covered with hylam sheet earth connection and all labour charges etc., complete on wall. | Civil | Supply | SWR33470 | 449 | EA | 898
294 | 64 | Wiring with 2 runs of 14/0.3mm (1.0 sq.mm)Fire Retardant (FR) P.V.C. insulated flexible copper cable (ISI MARK) in existing pipe with 6A modular type Switch,ceiling rose and 3mm thick hylam sheet covering to switch control box including all labour charges etc., complete for light points, bell , fan and exhaust fan points in Non-Residential Buildings. | Civil | Labour | SWR33457 | 676 | EA | 43264
295 | 24 | Supply & Fixing of 28W T5 fluorescent tube. Makes : Crompton / Bajaj / Phillips / Surya / Havells with copper choke,starter etc.,incuding 1No 40W tube etc., complete. | Civil | Supply | SWR33558 | 148 | EA | 3552
296 | 1 | Supply of 12" (300mm)ISI, 900 RPM Light duty exhaust fan with metallic blades with Mark of makes Crompton / Bajaj / Havells / Orient. | Civil | Supply | SWR33571 | 2192 | EA | 2192
297 | 185 | Supply and run of 2 of 22/0.3mm (1.5 sq.mm) (FR) P.V.C. insulated flexible copper cable in existing pipe for mains including all labour charges complete. | Civil | Supply | SWR33496 | 75 | RMT | 13875
298 | 310 | Supply and run of 2 of 36/0.3mm (2.5 sq.mm) FR P.V.C. insulated flexible copper cable in existing pipe for mains including all labour charges complete. | Civil | Supply | SWR33497 | 103 | RMT | 31930
299 | 14 | Supply & fixing of batten holder /slanting holder in lieu of ceiling rose of light point complete with all connection and all labour charges with 40W bulb (for new installation). | Civil | Supply | SWR33484 | 141 | EA | 1974
300 | 12 | Supply & fixing of 1200mm (48'') sweep 230v,A.C 50 Hz.Ceiling fan with 3 Blades and double ball bearings with all standared accessories. | Civil | Supply | SWR33563 | 2277 | EA | 27324
301 | 12 | Supply & fixing of Electronic Regulator for ceiling fans 900/1200/1400mm sweep including cost of material, Electrical charges complete for finished item of work | Civil | Supply | SWR33564 | 589 | EA | 7068
302 | 10 | Supply & Fixing of 12" heavy duty exhaust fan with metal blades etc including all operational, incidental and labour charges etc. complete for the finished item of worK Makes : Crompton / Havells Ventilair-DB / Orient hill air. | Civil | Supply | SWR33573 | 3887 | EA | 38870
303 | 1 | Providing independent EARTHING by excavating a trench to a depth of 2.1M in all solid,as per size specified in the Data,using 40mm dia 'B' class GI pipe of 2.5 Mtrs length with necessary accessories with hume pipe ring duly providing staggered holes including filling with equal proportion of salt and Charcoal in layers and all labour charges etc., compiete for small quarters. | Civil | Supply | SWR33596 | 5345 | EA | 5345
304 | 14 | S&F 20W LED Tubelight Batten | Civil | Supply | SWR33553 | 582 | EA | 8148
305 | 30 | Supplying, laying, jointing and testing 101.4 mm SWG SP-1 pipes of ISI make conforming to ISI 651 & 4127 with airtight cement joints in CM 1.5:1 prop. Including excavation of trenches and socket pits in any soil (except rock requiring blasting) up to 1524 mm(5'0") depth and refilling with watering and tamping. | Civil | Supply | SWR34281 | 755 | RMT | 22650
306 | 1 | Constructing 457.2 mm x 457.2 mm (1'6"x1'6") brick in CM 1:6 prop. Masonry. Inspection chamber up to 914.4 mm (3'0") and fitted with light weight 457.2 mm x 457.2 mm (1'6"x1'6") C.I frame and cover of 20 Kg. | Civil | Supply | SWR34296 | 8766 | EA | 8766
307 | 2 | Supply & fixing of 110 mm dia - Door Bend 87.5 Degree - UPVC/SWR Pipe fittings (Prince/Sudhakar or any ISI Brand) | Civil | Supply | SWR34381 | 128 | EA | 256
308 | 2 | Supply & fixing of 110 mm dia - Plain Bend 87.5 Degree - UPVC/SWR Pipe fittings (Prince/Sudhakar or any ISI Brand) | Civil | Supply | SWR34380 | 100 | EA | 200
309 | 12 | Supply & fixing of 110 mm dia 3 M Single Socket PVC/SWR pipe - 6 Kg/sq.cm - Prince/Sudhakar or any ISI Brand | Civil | Supply | SWR34377 | 462 | RMT | 5544
310 | 20 | Supply & fixing of 90 mm dia 3 M Single Socket PVC/SWR pipe - 6 Kg/sq.cm - Prince/Sudhakar or any ISI Brand | Civil | Supply | SWR34378 | 410 | RMT | 8200
311 | 2 | Supplying & fixing 150 mm x 100 mm SWG gully traps conforming to ISI 651 & 4127 with C.I Grating & Cost. Brick masonry in CM 1:6 prop. Intermediate chamber and fitted with 304.8 mm x 288.6mm (12"x9") C.I Frame and hinged cover | Civil | Supply | SWR34286 | 767 | EA | 1534
312 | 1 | Supplying and Fixing European Water Closet of 1st quality conforming to IS:2556-Part-2-1973 of Hindustan / Neycer or Parryware make white glazed with 'S' trap | Civil | Labour | SWR34314 | 2228 | EA | 2228
313 | 1 | Supplying and Fixing best Indian make plastic seat and lid for European water closets with rubber or plastic Buffers as per IS 2548-1996 | Civil | Supply | SWR34315 | 1324 | EA | 1324
314 | 2 | Supply & fixing 15 mm angle stop cock Indian make 400 grams Seiko/ Senior/ Nice/ Senior/ Nice or equivalent | Civil | Supply | SWR34328 | 721 | EA | 1442
315 | 4 | S&F 15 mm bib tap Indian make 400 grams Seiko/ Senior/ Nice or equivalent | Civil | Supply | SWR34329 | 298 | EA | 1192
316 | 1 | Supplying & Fixing Indian make Flat Back Wash Hand Basin (HSW/Parryware/ Neycer) 1st quality conforming to IS:2556-Part-4:1972 with waste fittings like rubber plug, chain, 32 mm nominal size C.P. Fitting with parallel pipe thread conforming to IS:2963-1979 and fitted with 15 mm nominal bore Chromium Plated Pillar Tap of 1st quality Indian make 400 grams Seiko/ Senior/ Nice/ Esso or equivalent complete with standard CI brackets including wooden block: 550 x 400 mm - Single C.P. Pillar cock | Civil | Supply | SWR34316 | 1717 | EA | 1717
317 | 2 | Supply & fixing 38.1 mm C.P waste coupling Half or Full Thread 1st Quality Indian make Parryware or equivalent | Civil | Supply | SWR34428 | 309 | EA | 618
318 | 2 | Supply & fixing of 4" (101.6 mm ) Nahany Trap ( Without Jali with inlet)UPVC/SWR Pipe fittings (Prince/Sudhakar or any ISI Brand) | Civil | Supply | SWR34387 | 134 | EA | 268
319 | 1 | Supplying & Fixing low down Plastic flushing tank 10 Lit Capacity Hindustan Sanitary ware/ parry/ Neycer with internal components | Civil | Supply | SWR34376 | 2032 | EA | 2032
320 | 1000 | Providing & Placing on Terrace (at all floor levels) polyethylene water storage tank with Double layer approved brand & manufacture with cover and suitable locking arrangement & making necessary holes for inlet & outlets and over flow pipes but with NECESSARY fittings & base support for tanks | Civil | Supply | SWR34375 | 10 | L | 10000
321 | 2 | Supply & fixing 31.75 mm dia PVC flexible waste pipe of 914.4 mm length of Ist quality complete for finished item of work | Civil | Supply | SWR34426 | 33 | EA | 66
322 | 20 | S & F of (15.90mm)Ashirvad/ Ajay/ Astral Flowguard or equivalent CPVC Pipes and Fittings to meet the requirement of ASTM-D 2846 and are produced in CTS (Copper Tube Sizes 1/2" ton 2" Ashirvad Flowgurard SDR 11 and SDR 13.5 pipes are made from idential CPVC compounds having the same physical Properties for Hot and Cold Water (IS 15778:2007)- 15.90mm OD Pipe - SDR 11 | Civil | Supply | SWR34361 | 239 | RMT | 4780
323 | 50 | Supply and Fixing of (22.20mm) Ashirvad/ Ajay/ Astral Flowguard or equivalent CPVC Pipes and Fittings to meet the requirement of ASTM-D 2846 and are produced in CTS (Copper Tube Sizes 1/2" ton 2" Ashirvad Flowgurard SDR 11 and SDR 13.5 pipes are made from idential CPVC compounds having the same physical Properties for Hot and Cold Water (IS 15778:2007)-22.20mm OD Pipe - SDR 11 | Civil | Supply | SWR34362 | 313 | RMT | 15650
324 | 40 | Supply and Fixing of (28.60mm)Ashirvad/ Ajay/ Astral Flowguard or equivalent CPVC Pipes and Fittings to meet the requirement of ASTM-D 2846 and are produced in CTS (Copper Tube Sizes 1/2" ton 2" Ashirvad Flowgurard SDR 11 and SDR 13.5 pipes are made from idential CPVC compounds having the same physical Properties for Hot and Cold Water (IS 15778:2007)-28.60mm OD Pipe - SDR 11 | Civil | Supply | SWR34363 | 410 | RMT | 16400
325 | 2 | Supply & fixing Gunmetal (GM) Ball valve with SS Ball and SS Spindle as per IS - Class - I, Indian make heavy type - 25mm NB Size | Civil | Supply | SWR34346 | 466 | EA | 932
326 | 20 | Supply & fixing Gunmetal (GM) Ball valve with SS Ball and SS Spindle as per IS - Class - I, Indian make heavy type -20mm NB Size | Civil | Supply | SWR34345 | 331 | EA | 6620
327 | 1 | Supply & fixing 25.4 mm dia & 609.6 mm long aluminium anodized towel rod with brackets and aluminium screws | Civil | Supply | SWR34430 | 489 | EA | 489
328 | 1 | Supply & fixing NP soap dish heavy type with NP screws | Civil | Supply | SWR34429 | 675 | EA | 675
329 | 17.5 | Supply and fixing of AC sheets including cost of material labour conveyence etc complete for finished item of work as directed by the engineer in charge. | Civil | Supply | SWR33400 | 395 | M2 | 6912.5
330 | 3.05 | S&F of Glow sign board size 10' x 3' including lettering, labour charges, fitting charges cost of all materials and complete for finished item. | Civil | Supply | SWR33422 | 3553 | Sqm | 10836.65
331 | 211.06 | Carting away of excavated soils Complete for finished item of work | Civil | Supply | SWR34151 | 270 | Cum | 56986.2
332 | 9.4 | Providing 20 mm chips in the transformer area including cost, lead and labour charges complete for finished item of work | Civil | Supply | SWR33057 | 1601 | Cum | 15049.4
333 | 50 | Flooring with chequrred terrazzo tiles of 22 mm thick (medium shade ) set over base coat of cement mortar (1:6) 12 mm thick over CC bed already laid or RCC Roof Slab, including neat cement slurry of honey like consistency spread @ 3.3 kgs per sqm. & jointed with neat cement to full depth mixed with pigment of matching shade, including cost of all materials like cement, sand, water and tiles etc., complete, including seigniorage charges, complete for finished item of work | Civil | Supply | SWR33222 | 916 | Sqm | 45800
334 | 25.68 | Supply and fixing of MS GATE with redoxide and 2 Coats of Anamil paint Complete finished item of work as directed by Engineer - in-charge | Civil | Supply | SWR33404 | 5299 | sqm | 136078.32
335 | 1 | Geophysical Investgation charges for water point by Geologist as directed by Engineer in chargecomplete for the finished item of work. | Civil | Supply | SWR33608 | 5000 | Sqm | 5000
336 | 225 | Drilling of 165mm bore well with machine rig including deployment and hire charges of rig and other machinery and equipment labour charges , measuring the yeild of borewell including cost and conveyance etc complete 0 to 90M | Civil | Supply | SWR33609 | 336 | Rmt | 75600
337 | 25 | Supply and fixing of 160mm dia PVC casing of A class 6Kg point pressure including cost and conveyance of all materials labour charges etc complete for finished item of work as directed by the engineer-in-charge. | Civil | Labour | SWR33611 | 883 | Rmt | 22075
338 | 1 | Supply and erecting, ISI mark submersible 2.0HP, Single Phase 30 stages pumpset suitable for 106/156mm dia borewell including cost and conveyance of all materials labour charges etc complete for finished item of work | Civil | Labour | SWR33626 | 21619 | EA | 21619
339 | 168 | Supply and fixing of HDPE pipe 40mm dia of 16Kg/cSqm including cost and conveyance of all materials labour charges etc complete for finished item of work as directed by the engineer-in-charge. | Civil | Labour | SWR34410 | 180 | Rmt | 30240
340 | 1 | Supply and erecting D.O.L Starter 250V , Single phase,50Hz with SS enclouserincluding cost and conveyance of all materials labour charges etc complete for finished item of work | Civil | Supply | SWR33644 | 1040 | EA | 1040
341 | 180 | Supply of 3 Core 2.5 Sqmm Flat Copper cable of ISI for Submersible Motors of makes Finolex / Polycab / Gold Medal / Million / Payal / Sun Light / Power Flex / Fortune Art | Civil | Labour | SWR33641 | 192 | Rmt | 34560
342 | 1 | Provd-DGPS & Total Staion Survey | Civil | Labour | SWR34506 | 5000 | EA | 5000
343 | 1 | Providing supply of electricity to the site premises through custamer service centre duly applying for new connection including service wire, application complete the work. | Civil | Supply | SWR33425 | 5408 | EA | 5408
344 | 288.4 | Seigniorage Charges - Sand | Civil | Supply | SWR34470 | 40 | Cum | 11536
345 | 547.35 | Seigniorage Charges - Metal | Civil | Supply | SWR34471 | 97.5 | Cum | 53366.625
346 | 350 | Seigniorage Charges -Gravel | Civil | Supply | SWR34472 | 30 | Cum | 10500
|  |  |  | Civil Total in Rs. |  |  |  | 10099422.215
|  |  |  | Net Total (Elec & Civil) in Rs. |  |  |  | 28179798.4995
|  |  |  | GST @ 18% in Rs. |  |  |  | 5072363.7299
|  |  |  | Gross Total in Rs. |  |  |  | 33252162.2294

## Jyothi Nagar 9
Name of the Work : Erection, testing and commissioning of 33/11kV indoor Sub Station with 2x 8 MVA PTRs Construction of control room, compound wall along with MS gate and bore well, cable trenches, power transformer plinths, toilet block, electrification, sanitary and water supply arrangements at Jyothi Nagar, in Operation circle of Malkajgiri Constituency in Sub division-V, Master plan-I of Master Plan Hyderabad circle under T&D improvement works.
Electrical Portion
WBS Element : Elec - S-1778-12-01-01-02-001 & Civil - S-1778-12-07-01-01-001
Schedule
Sl No | Estimate Quantity | Description of item | Work Type | Item Short Description | Service Codes | Rate (INR) | UOM | AMOUNT
1 | 2 | LOADING of 8 MVA PTR | Elect | Labour | SWR10613 | 5805.84 | EA | 11611.68 | 11611.68 | 0
2 | 2 | Transport of Power transformers (0 to 100 KM) from one place to another place in GHMC Area.(excluding of loading & unloading )-8MVA power transformer | Elect | Labour | SWR10854 | 21945 | EA | 43890 | 43890 | 0
3 | 2 | UNLOADING of 8 MVA PTR | Elect | Labour | SWR10627 | 5805.84 | EA | 11611.68 | 11611.68 | 0
4 | 2 | Erection of PTR on constructed plinth-Erection of 8 MVA PTR. | Elect | Labour | SWR21321 | 49480.2 | EA | 98960.4 | 98960.4 | 0
5 | 1 | LOADING of 50,63,75&100kva DTR | Elect | Labour | SWR10195 | 350 | EA | 350 | 350 | 0
6 | 1 | Transport of conductor drums, cable drums, fragile material such as kiosks, VCBs,control panels, current transformers, boosters, lightning arrestors, insulators, transformers, meters (which are less in weight and occupy more space) (excluding of loading unloading)-Above 10 Km and upto 20 Km with Lorry for each trip | Elect | Labour | SWR11861 | 3299.7 | EA | 3299.7 | 3299.7 | 0
7 | 1 | UNLOADING of 50,63,75&100kva DTR | Elect | Labour | SWR10513 | 280 | EA | 280 | 280 | 0
8 | 1 | Construction of DTR Plinth- RCC Column type DTR Plinth of size 1'X1'X10',topslab 4'x4'x6" & beam size 4'X8'X8" upto 160KVA | Elect | Labour | SWR21843 | 25967.57 | EA | 25967.57 | 25967.57 | 0
9 | 1 | Erection of 3 Phase DTRs 63,75 & 100 KVA including loading and Unloading DTR on the Structure/Plinth etc | Elect | Labour | SWR20905 | 1650 | EA | 1650 | 1650 | 0
10 | 16 | Loading of 11 KV VCBs along with Panel boards | Elect | Labour | SWR10199 | 1024 | EA | 16384 | 16384 | 0
11 | 8 | Transport of conductor drums, cable drums, fragile material such as kiosks, VCBs,control panels, current transformers, boosters, lightning arrestors, insulators, transformers, meters (which are less in weight and occupy more space) (excluding of loading unloading)-Above 10 Km and upto 20 Km with Lorry for each trip | Elect | Labour | SWR11861 | 3299.7 | EA | 26397.6 | 26397.6 | 0
12 | 16 | Un loading of 11 KV VCBs along with Panel boards | Elect | Labour | SWR10517 | 1044.48 | EA | 16711.68 | 16711.68 | 0
13 | 16 | Erection of 11KV indoor switch gear panel/indoor PT panel /Bus section panel / Bus raiser panel/Capacitor panel/Switch fuse panel for DTR. | Elect | Labour | SWR10931 | 8894 | EA | 142304 | 142304 | 0
14 | 10 | Loading of 33 KV VCBs along with Panel boards | Elect | Labour | SWR10198 | 1024 | EA | 10240 | 10240 | 0
15 | 5 | Transport of conductor drums, cable drums, fragile material such as kiosks, VCBs,control panels, current transformers, boosters, lightning arrestors, insulators, transformers, meters (which are less in weight and occupy more space) (excluding of loading unloading)-Above 10 Km and upto 20 Km with Lorry for each trip | Elect | Labour | SWR11861 | 3299.7 | EA | 16498.5 | 16498.5 | 0
16 | 10 | UNLOADING of 33 KV VCBs&Panel boards | Elect | Labour | SWR10516 | 1044.48 | EA | 10444.8 | 10444.8 | 0
17 | 10 | Erection of 33KV indoor switch gear panel/33KV indoor PT panel / Bus section panel / Bus raiser panel | Elect | Labour | SWR10930 | 9847 | EA | 98470 | 98470 | 0
18 | 1 | Loading of 220 V Batterry with charger | Elect | Labour | SWR11166 | 1612 | SET | 1612 | 1612 | 0
19 | 1 | Transport of conductor drums, cable drums, fragile material such as kiosks, VCBs,control panels, current transformers, boosters, lightning arrestors, insulators, transformers, meters (which are less in weight and occupy more space) (excluding of loading unloading)-Above 10 Km and upto 20 Km with Lorry for each trip | Elect | Labour | SWR11861 | 3299.7 | EA | 3299.7 | 3299.7 | 0
20 | 1 | Un loading of 220 V Batterry with charger | Elect | Labour | SWR11147 | 1024 | SET | 1024 | 1024 | 0
21 | 1 | Erection of 220 V, 200 AH battery in complete shape fit for charging . Conventional lead acid | Elect | Labour | SWR12350 | 7666 | EA | 7666 | 7666 | 0
22 | 1 | Supply of AC Supply panel inluding providing of changeover switch, SFU, metering unit, 32 A three phase MCB, 16 A Single phase MCB complete as per specification. | Elect | Supply | SMR40045 | 42000 | EA | 42000 | 42000 | 0
23 | 1 | Erection of control/Relay panels, AC Panels, announciationpanels etc in the control room duly mounting them on channels and grouting them with foundation bolts excluding cost of channels & foundation bolts | Elect | Labour | SWR11893 | 2122 | EA | 2122 | 2122 | 0
24 | 44 | Cutting Charges for RS joist 150x150mm | Elect | Labour | SWR10297 | 48 | EA | 2112 | 2112 | 0
25 | 0.83 | Fabrication of Main and Auxiliary structures with welding usingraw steel such as RS joist, M.S.Angles, Plates, Channels,including the supply and fabrication of 6mm base plate to the RS-Joist poles excluding cost of Mild Steel and transport charges to substation site, including erection. | Elect | Labour | SWR10869 | 3426 | TO | 2843.58 | 2843.58 | 0
26 | 3.83 | Alligning the Main and Auxiliary structures such as RS joist,M.S.Angles, Plates, Channels, Structure to zero level duly leveling in prefabricated MS frames with Hydraulic jacks before galvanising/ fabrication. | Elect | Labour | SWR10867 | 1470 | TO | 5630.1 | 5630.1 | 0
27 | 3.83 | Painting of sub-station structures with two coats of Aluminium paint using Aluminium paint 1st grade containing 3.6 kg of Aluminium paste for 18 liters of thinner 1st coat is to be applied before erection of sub station structures and 2nd coat after stringing and half round welding including cost of paint, cost of brushes,labour charges etc., complete. Supply of material cost for First coat of 1st Grade Aluminium Paint, brushes etc. | Elect | Supply | SMR40009 | 2181 | TO | 8353.23 | 8353.23 | 0
28 | 3.83 | Painting of sub-station structures with two coats of Aluminium paint using Aluminium paint 1st grade containing 3.6 kg of Aluminium paste for 18 liters ofthinner 1st coat is to be applied before erection of sub-station structures and 2nd coat after stringing and half round welding including cost of paint, cost of brushes,labour charges etc., complete. Labour charges for painting including scratching and cleaning of Sub-station structures of 1st coat of Aluminium | Elect | Labour | SWR10877 | 851 | TO | 3259.33 | 3259.33 | 0
29 | 3.83 | Painting of sub-station structures with two coats of Aluminium paint using Aluminium paint 1st grade containing 3.6 kg of Aluminium paste for 18 liters of thinner 1st coat is to be applied before erection of sub-station structures and 2nd coat after stringing and half round welding including cost of paint, cost of brushes, labour charges etc., complete. Supply of material cost for Second coat of 1st Grade Aluminium Paint, brushes, etc | Elect | Supply | SMR40010 | 1293 | TO | 4952.19 | 4952.19 | 0
30 | 3.83 | Painting of sub-station structures with two coats of Aluminium paint using Aluminium paint 1st grade containing 3.6 kg of Aluminium paste for 18 liters of thinner 1st coat is to be applied before erection of sub-station structures and 2nd coat after stringing and half round welding including cost of paint, cost of brushes, labour charges etc., complete. Labour charges for painting including scratching and cleaning of Sub-station structures of 2nd coat of Aluminium | Elect | Labour | SWR10879 | 482 | TO | 1846.06 | 1846.06 | 0
31 | 43 | Painting of Name Plates for any equipment | Elect | Labour | SWR10963 | 122 | EA | 5246 | 5246 | 0
32 | 36 | Supply of CI earth pipe 100 mm dia, 2.75 mt long thickness 10mm with flange as per specication | Elect | Supply | SMR11482 | 3486 | EA | 125496 | 125496 | 0
33 | 36 | Providing of earthing with excavation of earth pit (0.6 x0.6x2.4 Mts.) duly filling with bentonite, earth , running of earth wire etc., complete, including cost of bentonite and excluding cost of RCC collar of size 0.75M dia x 0.5 M height | Elect | Labour | SWR10357 | 1234.2 | EA | 44431.2 | 44431.2 | 0
34 | 36 | Providing of RCC Collar guarding to the existing earth pits with damaged masonry including dismantling and removing of existing masonry and fixing the RCC collar of 0.60 M dia X 0.50M height | Elect | Labour | SWR10359 | 386 | EA | 13896 | 13896 | 0
35 | 531.9 | Laying of MS Flats /GI Flats 75x 8mm earth mat including excavation of trenches of depth 600mm, welding, connecting to equipment andconnecting lightning shield to earth mat and earthing of fence posts, drilling and connecting earth rods including connecting cast iron pipes including fabrication | Elect | Labour | SWR10920 | 65 | RMT | 34573.5 | 34573.5 | 0
36 | 208.3 | Fabrication and connecting of M.S./ G.I. Flat 50x6mm to risers from earth mat to structures, equipment, marshalling boxes, electrical panels, PLCC panels, fencing posts etc. | Elect | Labour | SWR10919 | 41 | RMT | 8540.3 | 8540.3 | 0
37 | 50 | Supply of GI Bolts & Nuts | Elect | Supply | SMR11488 | 117.5 | KG | 5875 | 5875 | 0
38 | 314 | Supply and painting of Black to all earth Flat | Elect | Labour | SWR12217 | 55 | M | 17270 | 17270 | 0
39 | 2 | Supply of Copper Flexible jumper with 75 X 8 of length 250 mm at neutral of Power tranformer end and 50 X 6 of length 50mm two Nos at double neutral end duly brasing with flexible jumper of capacity of 5kA/3 sec for power transformer neutral | Elect | Supply | SMR40033 | 4725 | EA | 9450 | 9450 | 0
40 | 2 | Providing of double earthing for neutral with flexible copper jumpers including arrangement by fixing M.S.Channel 100x50mm | Elect | Labour | SWR11892 | 1323 | EA | 2646 | 2646 | 0
41 | 106 | Laying of 4No's single core 630 sqmm UG cable (Single Circuit with one spare cable) including excavation of trench of size 0.7 Mtrs width and 1.2 Mtrs depth from road level, providing of DWC/GI pipes whereever required depth is not acquired as per the instructions of Engineer in Charge and filling with sand 250mm above the cable and 50mm below the cable, laying of cable, placing 40mm shabad protective slabs, back filling the trench with earth, levelling and and removing the debris from the sit inluding the cost of lead and lift etc. In Hard Gravel Soil / BC soil / Red earth / stone and earth mixed with fair boulders / Normal soil | Elect | Labour | SWR12110 | 2463.3 | M | 261109.8 | 261109.8 | 0
42 | 56 | Raising of Single Run 33KV 1x630sqmm UG Cable on Support | Elect | Labour | SWR12448 | 133 | M | 7448 | 7448 | 0
43 | 106 | Laying of second cable 33KV UG Cb in Existing Duct | Elect | Labour | SWR12452 | 200 | M | 21200 | 21200 | 0
44 | 14 | Raising of Single Run 33kV 3x400 Sqmm Cu cable on already erected support with wooden / MS clamps and connecting it to over head line withcable jumpers including cost of required wooden cleats, lugs and bolts and nuts through GI pipe (excluding the cost of GI pipe) | Elect | Labour | SWR11954 | 135.66 | M | 1899.24 | 1899.24 | 0
45 | 8 | Supply of 33KV 1x630Sqmm GIS ID Unit End Termination | Elect | Supply | SMR12473 | 2500 | EA | 20000 | 20000 | 0
46 | 8 | Supply of 33KV 1x630Sqmm OD Unit End Termination | Elect | Supply | SMR12474 | 4200 | EA | 33600 | 33600 | 0
47 | 8 | Install-33KV 1x630Sqmm GIS ID End Termination | Elect | Labour | SWR12473 | 17600 | EA | 140800 | 140800 | 0
48 | 8 | Install-33KV 1x630Sqmm OD Unit End Termination | Elect | Labour | SWR12474 | 4000 | EA | 32000 | 32000 | 0
49 | 4 | Making of Outdoor/Indoor 33 KV 3x400 Sqmm End Termination | Elect | Labour | SWR10387 | 2764.76 | EA | 11059.04 | 11059.04 | 0
50 | 85 | Laying of XLPE UG cable Single Run including excavation of trench of size 450mm wide and 850mm for LT, 1050mm for 11 KV and 1200mm for 33 KV form road level, providing of DWC/GI pipes whereever required depth is not acquired as per the instructions of Engineer in Charge, the prorata basis rates to be adopted for 2 feet, 3feet depths and filling with sand 250mm above the cable and 50mm below the cable, laying of cable, placing 40mm shabad protective slabs, back filling the trench with earth, levelling and and removing the debris from the site inluding the cost of lead and lift etc.depth of the trench) LT -0.85 mts, 11 KV-1.05Mtrs & 33 KV - 1.20 mtrs. In Hard Gravel Soil / BC soil / Red earth / stone and earth mixed with fair boulders/Normal soil / CC/BT Road 11KV 3x185 Sqmm Cable | Elect | Labour | SWR11920 | 465.46 | M | 39564.1 | 39564.1 | 0
51 | 15 | Raising of Single Run 11 KV 3x185 Sqmm Cable on already erected support with wooden / MS clamps and connecting it to over head line with cable jumpers including cost of required wooden cleats, lugs and bolts and nuts through GI pipe (excluding the cost of GI pipe) | Elect | Labour | SWR11956 | 126.23 | M | 1893.45 | 1893.45 | 0
52 | 2 | Making of Outdoor/Indoor 11 KV 3x185 Sqmm Cable End Termination | Elect | Labour | SWR10390 | 2370.63 | EA | 4741.26 | 4741.26 | 0
53 | 90 | Laying of XLPE UG cable Single Run including excavation of trench of size 450mm wide and 850mm for LT, 1050mm for 11 KV and 1200mm for 33 KV form road level, providing of DWC/GI pipes whereever required depth is not acquired as per the instructions of Engineer in Charge, the prorata basis rates to be adopted for 2 feet, 3feet depths and filling with sand 250mm above the cable and 50mm below the cable, laying of cable, placing 40mm shabad protective slabs, back filling the trench with earth, levelling and and removing the debris from the site inluding the cost of lead and lift etc.depth of the trench) LT -0.85 mts, 11 KV-1.05Mtrs & 33 KV - 1.20 mtrs. In Hard Gravel Soil / BC soil / Red earth / stone and earth mixed with fair boulders/Normal soil / CC/BT Road LT 3 1/2 x 185 Sqmm Cable | Elect | Labour | SWR11923 | 377.63 | M | 33986.7 | 33986.7 | 0
54 | 10 | Raising of Single Run cable on already erected support with wooden / MS clamps and connecting it to over head line with cable jumpers including cost of required wooden cleats, lugs and bolts and nuts through GI pipe (excluding the cost of GI pipe)-LT 3 1/2 x 185 Sqmm Cable | Elect | Labour | SWR11959 | 85.43 | M | 854.3 | 854.3 | 0
55 | 2 | Fixing of OutDoor/Indoor end termination LT 3 1/2 x185 Sqmm Cable | Elect | Labour | SWR10765 | 968.9 | EA | 1937.8 | 1937.8 | 0
56 | 2200 | Laying of 4 core/10 core 2.5 sq. mm.Copper control cable in aready excavation trench including cost of providing single compress glands at both ends . | Elect | Labour | SWR11879 | 27 | M | 59400 | 59400 | 0
57 | 500 | Cable terminations to the switch gear marshalling boxes/panel terminal blocks/control and relay panels LT AC panel including providing suitable ferrules and lugs as per specification (including cost of ferrules, lugs and glands) | Elect | Labour | SWR12510 | 27 | EA | 13500 | 13500 | 0
58 | 1.6 | Fabrication of Main and Auxiliary structures with welding using raw steel such as RS joist, M.S.Angles, Plates, Channels, including the supply and fabrication of 6mm base plate to the RS-Joist poles excluding cost of Mild Steel and transport charges to substation site, including erection. | Elect | Labour | SWR10869 | 3426 | TO | 5481.6 | 5481.6 | 0
59 | 1.6 | Painting of sub-station structures with two coats of Aluminium paint using Aluminium paint 1st grade containing 3.6 kg of Aluminium paste for 18 liters of thinner 1st coat is to be applied before erection of sub station structures and 2nd coat after stringing and half round welding including cost of paint, cost of brushes,labour charges etc., complete. Supply of material cost for First coat of 1st Grade Aluminium Paint, brushes etc. | Elect | Supply | SMR40009 | 2181 | TO | 3489.6 | 3489.6 | 0
60 | 1.6 | Painting of sub-station structures with two coats of Aluminium paint using Aluminium paint 1st grade containing 3.6 kg of Aluminium paste for 18 liters ofthinner 1st coat is to be applied before erection of sub-station structures and 2nd coat after stringing and half round welding including cost of paint, cost of brushes,labour charges etc., complete. Labour charges for painting including scratching and cleaning of Sub-station structures of 1st coat of Aluminium | Elect | Labour | SWR10877 | 851 | TO | 1361.6 | 1361.6 | 0
61 | 1.6 | Painting of sub-station structures with two coats of Aluminium paint using Aluminium paint 1st grade containing 3.6 kg of Aluminium paste for 18 liters of thinner 1st coat is to be applied before erection of sub-station structures and 2nd coat after stringing and half round welding including cost of paint, cost of brushes, labour charges etc., complete. Supply of material cost for Second coat of 1st Grade Aluminium Paint, brushes, etc | Elect | Supply | SMR40010 | 1293 | TO | 2068.8 | 2068.8 | 0
62 | 1.6 | Painting of sub-station structures with two coats of Aluminium paint using Aluminium paint 1st grade containing 3.6 kg of Aluminium paste for 18 liters of thinner 1st coat is to be applied before erection of sub-station structures and 2nd coat after stringing and half round welding including cost of paint, cost of brushes, labour charges etc., complete. Labour charges for painting including scratching and cleaning of Sub-station structures of 2nd coat of Aluminium | Elect | Labour | SWR10879 | 482 | TO | 771.2 | 771.2 | 0
63 | 5 | Excavation of pits in hard rock not requiring blasting. (In hard murram / rock boulders)11 Mtrs PSCC Poles/ Box poles 0.75 M x 0.9 M x 1.95 M | Elect | Labour | SWR11040 | 990.68 | EA | 4953.4 | 4953.4 | 0
64 | 5 | Erection of pole in position, aligning and setting to work, fixing of cross arms and top clamps, earthing of supports, back filling with earth and stones properly ramming including transport of materials from road side to location excluding pit excavation-Box pole 9/10/11 Mtr | Elect | Labour | SWR11266 | 2643.83 | EA | 13219.15 | 13219.15 | 0
65 | 4.7 | Mass concreting of supports erected with CC (1:4:8) using 40 mm, HB G metal including the cost of metal, sand, Cement and curing etc.-Including the cost of cement | Elect | Labour | SWR10356 | 6579 | M3 | 30921.3 | 30921.3 | 0
66 | 0.155 | Coping of 1.5'x1.5'x1 with 1:8 slope Using form boxes (0.031Cumt.) | Elect | Labour | SWR11890 | 3893.03 | M3 | 603.4197 | 603.42 | 0.00035
67 | 5 | Paint of coping with 2 coats of white cement incl cost of paints etc. | Elect | Labour | SWR11089 | 48 | EA | 240 | 240 | 0
68 | 1 | Erection of 11 KV HG Fuse set including earthing | Elect | Labour | SWR10395 | 740.52 | SET | 740.52 | 740.52 | 0
69 | 1 | Erection of 11KV 200A TT type AB Switch including fixing of cross angles and alignment complete | Elect | Labour | SWR20102 | 1813.49 | EA | 1813.49 | 1813.49 | 0
70 | 1 | Painting of sub-station structures with two coats of Aluminium paint using Aluminium paint 1st grade containing 3.6 kg of Aluminium paste for 18 liters of thinner 1st coat is to be applied before erection of sub-station structures and 2ndcoat after stringing and half round welding including cost of paint, cost of brushes, labour charges etc., complete.-Painting of operating rods of 33kV, 11kV AB switches with post office red colour (including cost of paint) | Elect | Labour | SWR10881 | 142 | EA | 142 | 142 | 0
71 | 1 | Erection of LT distribution box including laying of LT cable from distribution box to LT OH line and DTR to distribution box including earthing of distribution box and crimping of lugs connecting of jumpers etc | Elect | Labour | SWR10674 | 1594.67 | EA | 1594.67 | 1594.67 | 0
72 | 18 | Supply of earthing pipe with materials GI Flat 25X3 mm | Elect | Supply | SMR11485 | 105 | KG | 1890 | 1890 | 0
73 | 30 | Running of GI eartn flat of size 25X3mm from all metallic parts of channels, AB Switch, HG fuse set, DTr neutral and LT Distribution box and inter connection of earth pits etc complete. | Elect | Labour | SWR12125 | 14.03 | M | 420.9 | 420.9 | 0
74 | 2 | Loading of 11KV/33KV XLPE UG Cable for all sizes | Elect | Labour | SWR11230 | 1024 | DR | 2048 | 2048 | 0
75 | 1 | Transport of conductor drums, cable drums, fragile material such as kiosks, VCBs,control panels, current transformers, boosters, lightning arrestors, insulators, transformers, meters (which are less in weight and occupy more space) (excluding of loading unloading)-Above 10 Km and upto 20 Km with Lorry for each trip | Elect | Labour | SWR11861 | 3299.7 | EA | 3299.7 | 3299.7 | 0
76 | 2 | Un loading of 11KV/33KV XLPE UG Cable for all sizes | Elect | Labour | SWR11231 | 1024 | DR | 2048 | 2048 | 0
77 | 8 | Supply of stepped tubular poles single way made of steel of length 9mtrs with tensile strength of 42kgf/mm2 at a steps of 4.5 mtrs with outer dia 114.3 mm,2.1 mtrs with outer dia 88.9 mm, 2.1 mtrs with outer dia 76.1 mm, normal Crippling load of 141 kgf, normal Breaking load of 198 kgf ,working Crippling load of 70 kgf, working Breaking load of 79 kgf as per IS 2713. | Elect | Supply | SMR40051 | 13913 | EA | 111304 | 111304 | 0
78 | 8 | Excavation of pits in hard rock not requiring blasting. (In hard murram / rock boulders) 9.1 Mtrs PSCC Poles 0.76 M x 0.76M x 1.83M (2.6" x 2.6" x 6.0") | Elect | Labour | SWR11039 | 928 | EA | 7424 | 7424 | 0
79 | 8 | Erection of tubular poles | Elect | Labour | SWR10955 | 1379 | EA | 11032 | 11032 | 0
80 | 6.1 | Mass concreting of supports erected with CC (1:4:8) using 40 mm, HB G metal including the cost of metal, sand, Cement and curing etc.-Including the cost of cement | Elect | Labour | SWR10356 | 6579 | M3 | 40131.9 | 40131.9 | 0
81 | 0.248 | Coping of 1.5'x1.5'x1 with 1:8 slope Using form boxes (0.031Cumt.) | Elect | Labour | SWR11890 | 3892.98 | M3 | 965.459 | 965.46 | 0.00096
82 | 8 | Paint of coping with 2 coats of white cement incl cost of paints etc. | Elect | Labour | SWR11089 | 48 | EA | 384 | 384 | 0
83 | 8 | Supply of Metal Handle Lamp 150W | Elect | Supply | SMR24635 | 6450 | EA | 51600 | 51600 | 0
84 | 50 | S-GI Bolts & Nuts,Washers etc., | Elect | Supply | SMR11488 | 117.5 | KG | 5875 | 5875 | 0
85 | 8 | Fixing of Metal halide lamps with fixtures Make:Philips,Crompton,Bajaj junction box with MCB with 1.5 GI pipe complete. | Elect | Labour | SWR10956 | 1268 | EA | 10144 | 10144 | 0
86 | 1 | Supply of Steel almarah(61/2 X 3ft) Godrej | Elect | Supply | SMR40061 | 9818 | EA | 9818 | 9818 | 0
87 | 750 | Supplying & fabrication erection of 6mm Checkerd plates as per the field conditions | Elect | Labour | SWR10873 | 83 | KG | 62250 | 62250 | 0
88 | 12 | Supply of Rubber mats ( 6’x3’) size for indoor SS | Elect | Supply | SMR40068 | 1386 | EA | 16632 | 16632 | 0
89 | 1 | Supply of Alluminium Ladder for indoor works | Elect | Supply | SMR40062 | 4410 | EA | 4410 | 4410 | 0
90 | 2 | Supply of Trolley mounted CO2 (6.5Kgs) IS-2878 | Elect | Supply | SMR40087 | 9240 | EA | 18480 | 18480 | 0
91 | 2 | Supply of Fire bucket stand with 3 buckets (8 -10 ltr capacity) | Elect | Supply | SMR40088 | 1386 | SET | 2772 | 2772 | 0
92 | 6 | Supply of Room fire extinguisher (2 ltrs capacity) for control room | Elect | Supply | SMR40089 | 4620 | EA | 27720 | 27720 | 0
93 | 4 | Supply of Safety Helmets of standard make | Elect | Supply | SMR40071 | 231 | EA | 924 | 924 | 0
94 | 4 | Supply of Earth Rods (8ft) Screw & clamp type | Elect | Supply | SMR40066 | 578 | EA | 2312 | 2312 | 0
95 | 4 | Supply of Hand Gloves | Elect | Supply | SMR40067 | 289 | SET | 1156 | 1156 | 0
96 | 1 | Supply of Standard basic cell phone with charger | Elect | Supply | SMR40069 | 1386 | EA | 1386 | 1386 | 0
97 | 1 | Supply of Table (3x6ft) Godrej | Elect | Supply | SMR40057 | 6050 | EA | 6050 | 6050 | 0
98 | 4 | Supply of S type chairs (Godrej) | Elect | Supply | SMR40058 | 924 | EA | 3696 | 3696 | 0
99 | 1 | Supply of Angle racks(18x36.6inches) Godrej | Elect | Supply | SMR40060 | 1733 | EA | 1733 | 1733 | 0
100 | 10 | Supply of Danger boards with clamps | Elect | Supply | SMR40070 | 116 | EA | 1160 | 1160 | 0
101 | 1 | Supply of Name board of the 33/11kV Sub-Station(As per Standard Specification) | Elect | Supply | SMR40086 | 10238 | EA | 10238 | 10238 | 0
102 | 1 | Supply of Wall clock standard make | Elect | Supply | SMR40059 | 578 | EA | 578 | 578 | 0
103 | 1 | Supply of Taparia Tool kit of Size 20”x10”x15” with tier arrangements Tool box with locking arrangement & keycontaining (1) Double Ended fix Spanner sets, (Ribbed) 6 x 7, 8x 9, 10 x 11, 12 x 13, 14 x 15, 16 x 17, 18 x19, 20 x 22, 21 x 23,24 x 27, 25 x28, 30 x 32, (2) Double Ended Ring Spanners sets,6 x 7 , 8 x 9, 10 x 11, 12 x 13, 14 x 15. 16 x 17 , 18 x 19, 20 x22 , 21 x 23, 24 x 27, 25 x28, 30 x 32 mm, (3) AdjustableSpanner 305 mm length least maximum opening 35mmchrome, (4) Pipe Wrench Length 350 mm 14”, (5) Soft faced Hammer with suitable handle 2 lb, (6) Hacksaw frame with metal handle heavy duty for 12" hacksaw blade with High Speed blade, (7) Insulated Screw drivers Transparent Green Handle Set Length 6”, 8” & 12”, (8) Star Screw Driver Transparent Green Handle Length 6”, (9) Insulated Wire Cutter,(10) Insulated Cutting Plier Length 8” with cable stripperinsulated with thick C. A. sleeve confirming to IS: 4378 - 1990,(11) Long Nose Plier insulated with thick C.A. sleeve generally confirming to IS:3552-1989, (12) Tester type screw driver (special with neon bulb) generally confirm to IS: 5579-1985 Grade:II handle yellow/ green colour overall length 130 mm,(13) Insulated Crimping Plier of all Taparia make. | Elect | Supply | SMR40063 | 4925 | SET | 4925 | 4925 | 0
104 | 1 | Supply of Rechargeable LED torch light of Standard make | Elect | Supply | SMR40064 | 1733 | EA | 1733 | 1733 | 0
105 | 1 | Supply of Hack saw (12 inches) | Elect | Supply | SMR40065 | 289 | EA | 289 | 289 | 0
106 | 8 | Supply of LC Boards | Elect | Supply | SMR40072 | 116 | EA | 928 | 928 | 0
107 | 2 | Supply of Gum Boots | Elect | Supply | SMR40073 | 693 | EA | 1386 | 1386 | 0
108 | 1 | Supply of Digital clamp meter. | Elect | Supply | SMR40076 | 2888 | EA | 2888 | 2888 | 0
109 | 1 | Supply of 5000v megger | Elect | Supply | SMR40074 | 13860 | EA | 13860 | 13860 | 0
110 | 1 | Supply and fixing of Substation board of size 3'x2.5' indicating the layout of switchyard | Elect | Labour | SWR20032 | 1654 | EA | 1654 | 1654 | 0
111 | 1 | Supply and fixing of safety instructions/Substation operation instruction board | Elect | Labour | SWR22090 | 2205 | EA | 2205 | 2205 | 0
112 | 1 | Supply of 10ft Aluminium Ladder | Elect | Supply | SMR12378 | 1654 | EA | 1654 | 1654 | 0 |  | 2093014.1987
113 | 3000 | Supply of RS Joist Grider Pole (150x150mm) | Elect | Supply | SMR12302 | 59.25 | KG | 177750
114 | 830 | Supply of MS Channel 100x50mm | Elect | Supply | SMR22745 | 57.45 | KGS | 47683.5
115 | 2500 | Supply of MS Flat 75x8mm | Elect | Supply | SMR12321 | 56.42 | KG | 141050
116 | 500 | Supply of MS Flat 50x6mm | Elect | Supply | SMR12322 | 56.5 | KG | 28250
117 | 400 | Supply of MS Channel 100x50mm | Elect | Supply | SMR22745 | 57.45 | KGS | 22980
118 | 2 | Supply of 33KV 3x400Sqmm O/D End Kit | Elect | Supply | SMR22222 | 4554 | EA | 9108
119 | 2 | Supply of of 33KV 3x400Sqmm Indoor end kit | Elect | Supply | SMR11506 | 3589.96 | EA | 7179.92
120 | 1500 | Supply of RS Joist Pole (175x85mm) | Elect | Supply | SMR12303 | 60.75 | KG | 91125
121 | 100 | Supply of MS Channel 75x40 mm | Elect | Supply | SMR25205 | 58.45 | KG | 5845
122 | 1 | Supply of 11KV HG FuseSet for Station transformers | Elect | Supply | SMR12324 | 1974 | EA | 1974
123 | 1 | Supply of 11KV 200A Tilting Type AB Switch | Elect | Supply | SMR12318 | 8991 | EA | 8991
124 | 1 | Supply of LT Distribution Box (SMC) | Elect | Supply | SMR25200 | 7797 | EA | 7797
125 | 60 | Supply of LT XLPE Cable 1C 150 sqmm | Elect | Supply | SMR25203 | 114.83 | M | 6889.8
126 | 1 | Supply of 11KV 3x185 Heat Shble O/d End Term Kit | Elect | Supply | SMR25201 | 1182.97 | EA | 1182.97
127 | 1 | Supply of 11KV 3x185 Heat Shble I/d End Term Kit | Elect | Supply | SMR25202 | 1085 | EA | 1085
128 | 100 | Supply of LT XLPE Cable 3 1/2 C 185 sqmm | Elect | Supply | SMR25204 | 547 | M | 54700 |  |  | 2706605.3887 | 2706605.3887
129 | 1 | Survey line&cable including peg mark & tree clear | Elect | Labour | SWR22092 | 765 | KM | 765 | 765 | 0
130 | 10 | Loading of 11KV/33KV XLPE UG Cable Drum for all sizes | Elect | Labour | SWR11230 | 1024 | DR | 10240 | 13312 | -3072
131 | 5 | Transport of conductor drums, cable drums, fragile material such as kiosks, VCBs, control panels, current transformers, boosters, lightning arrestors, insulators, transformers, meters(which are less in weight and occupy more space) Upto 10 Km with Lorry for each trip | Elect | Labour | SWR11860 | 2720.34 | EA | 13601.7 | 19042.38 | -5440.68
132 | 10 | Un loading of 11KV/33KV XLPE UG Cable Drum for all sizes | Elect | Labour | SWR11231 | 1024 | DR | 10240 | 13312 | -3072
133 | 1500 | Laying of XLPE UG cable Double Run including excavation of trench of size 600mm wide1200mm for 33 KV from road level and cable separation with machine cut bricks horizontally 4" for every 3 meters , providing of DWC/GI pipes wherever required depth is not acquired as per the instructions of Engineer in Charge, the prorata basis rates to be adopted for 2 feet, 3feet depths and filling with sand 250mm above the cable and 50mm below the cable, laying of cable, placing 40mm shabad protective slabs, Providing of RFID markers on Shabad Stones wherever required back filling the trench with earth, levelling and removing the debris from the site inluding the cost of lead and liftetc.. (Second cable laying cost not Included) depth of the trench 33 KV - 1.20mtrs. Along the CC / BT multi layer road requiring compressor 33 KV 3x400 Sqmm Cable | Elect | Labour | SWR11980 | 1388.84 | M | 2083260 | 2638796 | -555536
134 | 1500 | Laying of 2nd cable in excavated trench | Elect | Labour | SWR10988 | 204.1 | M | 306150 | 387790 | -81640
135 | 16 | Supply & Erection of Smart RFID marker | Elect | Labour | SWR25089 | 2745 | EA | 43920 | 54900 | -10980
136 | 10 | Making of 33KV 3X400Sq.mm XLPE UG Cable Straight through joints | Elect | Labour | SWR10382 | 5700.78 | EA | 57007.8 | 74110.14 | -17102.34
137 | 1033.33 | Supply of 6" B class GI pipe Cost of Pipes and slabs | Elect | Supply | SMR40081 | 1044 | M | 1078796.52 | 1357200 | -278403.48
138 | 50 | supply of 6" DWC pipe | Elect | Supply | SMR11610 | 1012 | M | 50600 | 50600 | 0
139 | 50 | Supply of Hume Pipe Size 9" size | Elect | Supply | SMR40001 | 125 | M | 6250 | 6250 | 0
140 | 6 | Making 33 KV 3x400 Sqmm Cable Out Door/Indoor end termination | Elect | Labour | SWR10387 | 2764.76 | EA | 16588.56 | 27647.6 | -11059.04
141 | 50 | Raising of double run cable on already erected support with wooden / MS clamps and connecting it to over head line with cable jumpers including cost of required wooden cleats, lugs and bolts and nuts through GI pipe (excluding the cost of GI pipe) 33 KV 3x400 Sqmm Cable | Elect | Labour | SWR12004 | 323.85 | M | 16192.5 | 16192.5 | 0
142 | 1500 | Consultation charges for providing traffic diversions and meeting other exegencies for execution of work during late night hours and wee hours.-11KV | Elect | Labour | SWR21903 | 30 | M | 45000 | 57000 | -12000
143 | 12 | Fabrication of 175x85/150x75mm RS joist pieces upto 12.5meters length by welding joint together by means of 50x6mm flat and MS channel on either side including the cost of consumable. | Elect | Labour | SWR10642 | 512.55 | EA | 6150.6 | 6150.6 | 0
144 | 12 | Painting of R.S Joist,Box poles including cross arms and clamps with one coat of red oxide and two coats of Al.paint including cost of paint and consumables | Elect | Labour | SWR10640 | 1132 | EA | 13584 | 13584 | 0
145 | 6 | Excavation of pits in hard rock not requiring blasting for 11 Mtrs PSCC Poles/ Box poles 0.75 M x 0.9 M x 1.95 M | Elect | Labour | SWR11040 | 990.68 | EA | 5944.08 | 5944.08 | 0
146 | 3 | Assembly and erection of Structure as per specification which includes fixing of top channels and cross bracings, transport of all materials from road side to the location, earthing, back filling with earth ramming etc excluding pit excavation and concreting 33 KV DP Structure with 175x85/150x75mm RS joist. | Elect | Labour | SWR11276 | 5670 | EA | 17010 | 17010 | 0
147 | 208.33 | Fabrication and connecting of M.S./ G.I. Flat 50x6mm to risers from earth mat to structures, equipment, marshalling boxes, electrical panels, PLCC panels, fencing posts etc. | Elect | Labour | SWR10919 | 41 | RMT | 8541.53 | 8541.53 | 0
148 | 5.642 | Mass concreting of supports erected with CC (1:4:8) using 40 mm, HB G metal including the cost of metal, sand, Cement and curing etc.-Including the cost of cement | Elect | Labour | SWR10356 | 6579 | M3 | 37118.718 | 37118.72 | -0.002
149 | 0.186 | Coping of 1.5'x1.5'x1 with 1:8 slope Using form boxes (0.031Cumt.) | Elect | Labour | SWR11890 | 3893 | M3 | 724.098 | 724.1 | -0.002
150 | 0.6 | Fabrication of Main and Auxiliary structures with welding using raw steel such as RS joist, M.S.Angles, Plates, Channels, including the supply and fabrication of 6mm base plate to the RS-Joist poles excluding cost of Mild Steel and transport charges to substation site, including erection. | Elect | Labour | SWR10869 | 3426 | TO | 2055.6 | 2055.6 | 0
151 | 3 | Erection of 33 KV LAS station/Line type including earthing | Elect | Labour | SWR10396 | 880 | SET | 2640 | 2640 | 0
152 | 3 | Erection of 33 KV AB Switch including alignment and earthing | Elect | Labour | SWR10392 | 4500 | EA | 13500 | 13500 | 0
153 | 6 | Supply of CI eath pipe with 80mm dia,2.75 M Length | Elect | Supply | SMR11483 | 2789 | EA | 16734 | 16734 | 0
154 | 6 | Providing of earthing with excavation of earth pit (0.6 x0.6x2.4 Mts.) duly filling with bentonite, earth , running of earth wire etc., complete, including cost of bentonite and excluding cost of RCC collar of size 0.75M dia x 0.5 M height | Elect | Labour | SWR10357 | 1234.2 | EA | 7405.2 | 7405.2 | 0
155 | 6 | Providing of RCC Collar guarding to the existing earth pits with damaged masonry including dismantling and removing of existing masonry and fixing the RCC collar of 0.60 M dia X 0.50M height | Elect | Labour | SWR10359 | 386 | EA | 2316 | 2316 | 0
156 | 16 | Supply of RCC cable Joint markers/ Cable route markers of size 700 X 240 X 75 mm duly engraving with 5 mm thick letters, CPDCL 33000/11000 Cable/Cable joint fixing the 300mm below ground level and 400mm above ground level confirming to IS 5820 2001 | Elect | Supply | SMR40085 | 484 | EA | 7744 | 9680 | -1936
157 | 3 | Painting of feeder name on support including cost of paint | Elect | Labour | SWR12101 | 53 | EA | 159 | 159 | 0
158 | 36 | Supply of GI Bolts & Nuts etc | Elect | Supply | SMR11488 | 117.5 | KG | 4230 | 4230 | 0
159 | 3 | Making of coil earthing pole with 8mm GI wireNut&Bolts for AB Switch | Elect | Labour | SWR12331 | 146.63 | EA | 439.89 | 439.89 | 0
160 | 3 | Painting of operating rods of 33kV, 11kV AB switches with post office red colour (including cost of paint) | Elect | Labour | SWR10881 | 142 | EA | 426 | 426 | 0
161 | 9 | LOADING of 33 KV10 KA LAs Station type | Elect | Labour | SWR10266 | 41 | EA | 369 | 369 | 0
162 | 9 | UNLOADING of 33 KV10 KA LAs Station type | Elect | Labour | SWR10584 | 35 | EA | 315 | 315 | 0
163 | 6 | Supply of 33KV 3x400Sqmm O/D End Kit | Elect | Supply | SMR22222 | 4554 | EA | 27324 | 45540 | -18216
164 | 10 | Supply of 33KV3x400Sqmm Straight thr kit | Elect | Supply | SMR22223 | 24151 | EA | 241510 | 313963 | -72453
165 | 3 | Supply of 33KV 800A DB Break AB Switch | Elect | Supply | SMR12315 | 40658.78 | KG | 121976.34 | 121976.34 | 0
166 | 3000 | Supply of RS Joist Pole (175x85mm) | Elect | Supply | SMR12303 | 60.75 | KG | 182250 | 182250 | 0
167 | 500 | Supply of MS Flat 50x6mm | Elect | Supply | SMR12322 | 56.5 | KGS | 28250 | 28250 | 0
168 | 600 | Supply of MS Channel 100x50mm | Elect | Supply | SMR22745 | 57.45 | EA | 34470 | 34470 | 0 |  | 4521799.136
169 | 1 | Survey line&cabl inc peg mark&tree clear | Elect | Labour | SWR22092 | 765 | KM | 765 | 765 | 0
170 | 18 | Loading of 11KV/33KV XLPE UG Cable for all sizes | Elect | Labour | SWR11230 | 1024 | DR | 18432 | 22528 | -4096 | 4521799.136
171 | 9 | Transport of conductor drums, cable drums, fragile material such as kiosks, VCBs,control panels, current transformers, boosters, lightning arrestors, insulators,transformers, meters (which are less in weight and occupy more space) (excluding of loading unloading)-Above 10 Km and upto 20 Km with Lorry for each trip | Elect | Labour | SWR11861 | 3299.7 | EA | 29697.3 | 36296.7 | -6599.4
172 | 18 | Un loading of 11KV/33KV XLPE UG Cable for all sizes | Elect | Labour | SWR11231 | 1024 | DR | 18432 | 22528 | -4096
173 | 5300 | Laying of Single Run XLPE UG cable including excavation of trench of size 450mm wide and 850mm for LT, 1050mm for 11 KV and 1200mm for 33 KV form road level, providing of DWC/GI pipes whereever required depth is not acquired as per the instructions of Engineer in Charge, the prorata basis rates to be adopted for 2 feet, 3feet depths and filling with sand 250mm above the cable and 50mm below the cable, laying of cable, placing 40mm shabad protective slabs, back filling the trench with earth, levelling and and removing the debris from the site inluding the cost of lead and lift etc.depth of the trench) LT -0.85 mts, 11 KV-1.05Mtrs & 33 KV - 1.20 mtrs.Along the CC / BT multi layer road requiring compressor-11 KV 3x300 Sqmm Cable | Elect | Labour | SWR11928 | 1073.94 | M | 5691882 | 6873216 | -1181334
174 | 53 | Supply & Erection of Smart RFID marker | Elect | Labour | SWR25089 | 2745 | EA | 145485 | 175680 | -30195
175 | 24 | Making of Straight through joints-11 KV 3x300 Sqmm Cable | Elect | Labour | SWR10386 | 3725.45 | EA | 89410.8 | 89410.8 | 0
176 | 1820 | S-4" BClass GI pipe 3.65mm thck 12.2Kg/M | Elect | Supply | SMR40080 | 740 | M | 1346800 | 1618380 | -271580
177 | 50 | supply of 4" DWC pipe Cost of Pipes and slabs | Elect | Supply | SMR11609 | 759 | M | 37950 | 37950 | 0
178 | 50 | Supply of 4" Hume Pipe Cost of Pipes and slabs | Elect | Supply | SMR40003 | 80 | M | 4000 | 4000 | 0
179 | 16 | Making 11 KV 3x300 Sqmm Cable Out Door/Indoor end termination | Elect | Labour | SWR10391 | 2370.63 | EA | 37930.08 | 37930.08 | 0
180 | 160 | Raising of Single Run cable on already erected support with wooden / MS clamps and connecting it to over head line with cable jumpers including cost of required wooden cleats, lugs and bolts and nuts through GI pipe (excluding the cost of GI pipe)-11 KV 3x300 Sqmm Cable | Elect | Labour | SWR11955 | 144.08 | M | 23052.8 | 23052.8 | 0
181 | 5300 | Consultation charges for providing traffic diversions and meeting other exegencies for execution of work during late night hours and wee hours.-11KV | Elect | Labour | SWR21903 | 30 | M | 159000 | 192000 | -33000
182 | 20 | Fabrication of 175x85/150x75mm RS joist pieces upto 12.5 meters length by welding joint together by means of 50x6mm flat and MS channel on either side including the cost of consumable. | Elect | Labour | SWR10642 | 512.55 | EA | 10251 | 10251 | 0
183 | 20 | Painting of R.S Joist,Box poles including cross arms and clamps with one coat of red oxid and two coats of Al.paint including cost of paint and consumables | Elect | Labour | SWR10640 | 1132 | EA | 22640 | 22640 | 0
184 | 10 | Excavation of pits in hard rock not requiring blasting for 11 Mtrs PSCC Poles/ Box poles 0.75 M x 0.9 M x 1.95 M | Elect | Labour | SWR11040 | 990.68 | EA | 9906.8 | 9906.8 | 0
185 | 10 | Erection of pole in position, aligning and setting to work, fixing of cross arms and top clamps, earthing of supports, back filling with earth and stones properly ramming including transport of materials from road side to location excluding pit excavation-Box pole 9/10/11 Mtr | Elect | Labour | SWR11266 | 2643.83 | EA | 26438.3 | 26438.3 | 0
186 | 233.33 | Fabrication and connecting of M.S./ G.I. Flat 50x6mm to risers from earth mat to structures, equipment, marshalling boxes, electrical panels, PLCC panels, fencing posts etc. | Elect | Labour | SWR10919 | 41 | RMT | 9566.53 | 9566.53 | 0
187 | 9.4 | Mass concreting of supports erected with CC (1:4:8) using 40 mm, HB G metal including the cost of metal, sand, Cement and curing etc.-Including the cost of cement | Elect | Labour | SWR10356 | 6579 | M3 | 61842.6 | 61842.6 | 0
188 | 0.31 | Coping of 1.5'x1.5'x1 with 1:8 slope Using form boxes (0.031Cumt.) | Elect | Labour | SWR11890 | 3893 | M3 | 1206.83 | 1206.83 | 0
189 | 0.86 | Fabrication of Main and Auxiliary structures with welding using raw steel such as RS joist, M.S.Angles, Plates, Channels, including the supply and fabrication of 6mm base plate to the RS-Joist poles excluding cost of Mild Steel and transport charges to substation site, including erection. | Elect | Labour | SWR10869 | 3426 | TO | 2946.36 | 2946.36 | 0
190 | 8 | Erection of 11KV 400/200A Conventional type AB Switch including fixing of cross angles and alignment complete | Elect | Labour | SWR10393 | 3200 | EA | 25600 | 25600 | 0
191 | 16 | Supply of CI eath pipe with 80mm dia,2.75 M Length | Elect | Supply | SMR11483 | 2789 | EA | 44624 | 44624 | 0
192 | 16 | Providing of earthing with excavation of earth pit (0.6 x0.6x2.4Mts.) duly filling with bentonite, earth , running of earth wire etc., complete, including cost of bentonite and excluding cost of RCC collar of size 0.75M dia x 0.5 M height | Elect | Labour | SWR10357 | 1234.2 | EA | 19747.2 | 19747.2 | 0
193 | 16 | Providing of RCC Collar guarding to the existing earth pits with damaged masonry including dismantling and removing of existing masonry and fixing the RCC collar of 0.60 M dia X 0.50 M height | Elect | Labour | SWR10359 | 386 | EA | 6176 | 6176 | 0
194 | 53 | Supply of RCC cable Joint markers/ Cable route markers of size 700 X 240 X 75 mm duly engraving with 5 mm thick letters , CPDCL 33000/11000 Cable/Cable joint fixing the 300mm below ground level and 400mm above ground level confirming to IS 5820 2001 | Elect | Supply | SMR40085 | 484 | EA | 25652 | 30976 | -5324
195 | 8 | Painting of feeder name on support including cost of paint | Elect | Labour | SWR12101 | 53 | EA | 424 | 424 | 0
196 | 80 | Supply of GI Bolts & Nuts,washers etc | Elect | Supply | SMR11488 | 117.5 | KG | 9400 | 9400 | 0
197 | 8 | Making of coil earthing pole with 8mm GI wireNut&Bolts for AB Switch | Elect | Labour | SWR12331 | 146.63 | EA | 1173.04 | 1173.04 | 0
198 | 8 | Painting of operating rods of 33kV, 11kV AB switches with post office red colour (including cost of paint) | Elect | Labour | SWR10881 | 142 | EA | 1136 | 1136 | 0
199 | 8 | Supply of 11KV 3x300 Heat Shble O/d End Term Kit | Elect | Supply | SMR25208 | 1372.88 | EA | 10983.04 | 10983.04 | 0
200 | 24 | Supply of 11KV 3x300 Heat Shble str thr JointKit | Elect | Supply | SMR25210 | 4110.17 | EA | 98644.08 | 98644.08 | 0
201 | 8 | Supply of 11KV 400A DB Break AB Switch | Elect | Supply | SMR12317 | 18150 | EA | 145200 | 145200 | 0
202 | 5000 | Supply of RS Joist Pole (175x85mm) | Elect | Supply | SMR12303 | 60.75 | KG | 303750 | 303750 | 0
203 | 560 | Supply of MS Flat 50x6mm | Elect | Supply | SMR12322 | 56.5 | KG | 31640 | 31640 | 0
204 | 560 | Supply of MS Channel 75x40 mm | Elect | Supply | SMR25205 | 58.45 | KG | 32732 | 32732 | 0
205 | 300 | Supply of MS Angle 50x50x6 | Elect | Supply | SMR25206 | 58.15 | KG | 17445 | 17445 | 0
206 | 8 | Supply of 11KV 3x300 Heat Shble I/d End Term Kit | Elect | Supply | SMR25209 | 1459.83 | EA | 11678.64 | 11678.64 | 0
207 | 3 | Erection of 33 KV AB Switch including alignment and earthing | Elect | Labour | SWR10392 | 4500 | EA | 13500 | 13500 | 0 | 8533640.4
208 | 1 | Erection of 33 KV LAS station/Line type including earthing | Elect | Labour | SWR10396 | 880 | SET | 880 | 880 | 0
209 | 100 | Laying of Single Run XLPE UG cable including excavation of trench of size 450mm wide and 850mm for LT, 1050mm for 11 KV and 1200mm for 33 KV form road level, providing of DWC/GI pipes whereever required depth is not acquired as per the instructions of Engineer in Charge, the prorata basis rates to be adopted for 2 feet, 3feet depths and filling with sand 250mm above the cable and 50mm below the cable, laying of cable, placing 40mm shabad protective slabs, back filling the trench with earth, levelling and and removng the debris from the site inluding the cost of lead and lift etc.depth of the trench) LT -0.85 mts, 11 KV-1.05Mtrs & 33 KV - 1.20 mtrs.In Hard Gravel Soil / BC soil / Red earth / stone and earth mixed with fair boulders / Normal soil / CC/BT Road 33 KV 3x400 Sqmm Cable | Elect | Labour | SWR11918 | 572.1 | M | 57210 | 57210 | 0
210 | 50 | Raising of Single Run Cable on already erected support with wooden / MS clamps and onnecting it to over head line with cable jumpers including cost of required wooden cleats, lugs and bolts and nuts through GI pipe (excluding the cost of GI pipe) | Elect | Labour | SWR11954 | 135.66 | M | 6783 | 6783 | 0
211 | 4 | Making of Outdoor/Indoor 33 KV 3x400 Sqmm End Termination | Elect | Labour | SWR10387 | 2764.76 | EA | 11059.04 | 11059.04 | 0
212 | 1 | LOADING of 33 KV VCBs&Panel boards | Elect | Labour | SWR10198 | 1024 | EA | 1024 | 1024 | 0
213 | 1 | UNLOADING of 33 KV VCBs&Panel boards | Elect | Labour | SWR10516 | 1044.48 | EA | 1044.48 | 1044.48 | 0
214 | 1 | Transport of conductor drums, cable drums, fragile material such as kiosks, VCBs,control panels, current transformers, boosters, lightning arrestors, insulators, transformers, meters (which are less in weight and occupy more space) (excluding of loading unloading)-Above 10 Km and upto 20 Km with Lorry for each trip | Elect | Labour | SWR11861 | 3299.7 | EA | 3299.7 | 3299.7 | 0
215 | 1 | Erection of 33 KV VCB with Control Panel | Elect | Labour | SWR10460 | 12500 | EA | 12500 | 12500 | 0
216 | 1 | Erection of 33 KV CTs | Elect | Labour | SWR10399 | 1079 | SET | 1079 | 1079 | 0
217 | 4.8 | Excavate-Pit for 33KV VCB | Elect | Labour | SWR23224 | 331 | M3 | 1588.8 | 1588.8 | 0
218 | 3 | Supply of stepped tubular poles single way made of steel of length 9mtrs with tensile strength of 42kgf/mm2 at a steps of 4.5 mtrs with outer dia 114.3 mm,2.1 mtrs with outer dia 88.9 mm, 2.1 mtrs with outer dia 76.1 mm, normal Crippling load of 141 kgf, normal Breaking load of 198 kgf ,working Crippling load of 70 kgf, working Breaking load of 79 kgf as per IS 2713. | Elect | Supply | SMR40051 | 13913 | EA | 41739 | 41739 | 0
219 | 3 | Erection of tubular poles | Elect | Labour | SWR10955 | 1379 | EA | 4137 | 4137 | 0
220 | 3 | Supply of LED fixture set of (LUMINAIRE MAKE: PHILIPS OSRAM/GE/VENTURE /CROMPTON/BAJAJ/VIN/WIPRO/JAGUAR/KESELEC/HAVELLS/HPL/SURYA/SYSKA.LED MAKE: PHILIPS LUMILEDS/CREE/NICHIA/OSRAM/SUMSANG/LG LEDs) make with minimum 120 Lm/W Lumens Output, 105 V to 295 V Voltage range, more than 0.94 Power factor, Pressure Die cast Alluminium housing, Powder coated/ anodized finishing, toughed glass lamp cover, IP65 ingress protection, less than 25% THD, minimum 70% electronic efficiency, minimum 140 degrees along the road & 80 degrees across the road beam angle, 4500 to 6500K Color temperature, very low mercury 6.4mg max, Life morethan 50,000 burning hours, maximum 20% depreciation during life, Fully cut off control of distribution, Electronic Ballast driver type, minimum 10KV Surge withstand capacity, Poly carbonate reflector/ Poly Carbonate Lens secondary optics, suitable for fixing to existingpoles in the Substations, with five years warranty,90W LED Fixture set | Elect | Supply | SMR11594 | 8200 | EA | 24600 | 24600 | 0
221 | 3 | Fixing of Metal halide lamps with fixtures Make:Philips,Crompton,Bajaj junction box with MCB with 1.5GI pipe complete | Elect | Labour | SWR10956 | 1268 | EA | 3804 | 3804 | 0
222 | 60 | Labour for Fixing of all types of clamps | Elect | Labour | SWR10917 | 65 | EA | 3900 | 3900 | 0
223 | 1100 | Laying of 4 core/10 core 2.5 sq. mm.Copper control cable in aready excavation trench including cost of providing single compress glands at both ends . | Elect | Labour | SWR11879 | 27 | M | 29700 | 29700 | 0
224 | 7.93 | Mass concreting of supports erected with CC (1:4:8) using 40 mm, HB G metal including the cost of metal, sand, Cement and curing etc, Including the cost of cement | Elect | Labour | SWR10356 | 6579 | M3 | 52171.47 | 52171.47 | 0
225 | 0.279 | Coping of 1.5'x1.5'x1 with 1:8 slope Using form boxes (0.031Cumt.) | Elect | Labour | SWR11890 | 3893.01 | M3 | 1086.1498 | 1086.15 | -0.00021
226 | 3 | Excavation of pits in all soils except hard rock requiring blasting 9.1 Mtrs PSCC Poles 0.76 M x 0.76M x 1.83M (2.6" x 2.6" x 6.0") 1.05 cum | Elect | Labour | SWR10107 | 700 | EA | 2100 | 2100 | 0
227 | 12 | Fabrication of 175x85/150x75mm RS joist pieces upto 12.5 meters length by welding joint together by means of 50x6mm flat and MS channel on either side including the cost of consumable. | Elect | Labour | SWR10642 | 512.55 | EA | 6150.6 | 6150.6 | 0
228 | 6 | Erection of pole in position, aligning and setting to work, fixing of cross arms and top clamps, earthing of supports, back filling with earth and stones properly ramming including transport of materials from road side to location excluding pit excavation Box pole 9/10/11 Mtr | Elect | Labour | SWR11266 | 2643.83 | EA | 15862.98 | 15862.98 | 0
229 | 12 | Painting of R.S Joist,Box poles including cross arms and clamps with one coat of red oxid and two coats of Al.paint including cost of paint and consumables | Elect | Labour | SWR10640 | 1132 | EA | 13584 | 13584 | 0
230 | 0.04 | Extention of 33KV Bay at 132/33KV Sub-station Supply of Zebra condutor | Elect | Supply | SMR24910 | 299369 | KM | 11974.76 | 11974.76 | 0
231 | 9 | Connection of equipment to bus and or another equipment with single zebra/Panther conductor including measuring, cutting,clamping and hoisting of suspension insulator assembly to support the conductor wherever necessary. | Elect | Labour | SWR10884 | 224 | EA | 2016 | 2016 | 0
232 | 7 | Supply of CI earth pipe 100 mm dia, 2.75 mt long thickness 10mm with flange as per specication | Elect | Supply | SMR11482 | 3486 | EA | 24402 | 24402 | 0
233 | 18 | Supply of T Clamps | Elect | Supply | SMR24912 | 500 | EA | 9000 | 9000 | 0
234 | 9 | Supply of Twin Zebra connector | Elect | Supply | SMR24911 | 600 | EA | 5400 | 5400 | 0
235 | 10 | Supply & spreading of 20mm machine crushed metal (HBG) including cost of conveneyance of all materials, labour charges etc complete for finished item of work and directed by the engineer incharge | Elect | Labour | SWR10860 | 2113 | M3 | 21130 | 21130 | 0
236 | 7 | Providing of earthing with excavation of earth pit (0.6 x0.6x2.4Mts.) duly filling with bentonite, earth , running of earth wireetc., complete, including cost of bentonite and excluding cost of RCC collar of size 0.75M dia x 0.5 M height | Elect | Labour | SWR10357 | 1234.2 | EA | 8639.4 | 8639.4 | 0
237 | 7 | Providing of RCC Collar guarding to the existing earth pits with damaged masonry including dismantling and removing of existing masonry and fixing the RCC collar of 0.60 M dia X 0.50 M height | Elect | Labour | SWR10359 | 386 | EA | 2702 | 2702 | 0
238 | 6 | Cement concrete 1:3:6 ration with 40 MML HBG metal including the cost of all materials and labour complete 1.8 x1.8 x 0.75 cum for VCB Plinth | Elect | Labour | SWR20685 | 5160 | M3 | 30960 | 30960 | 0
239 | 6.4 | Plastering 2 Coats,20/16mm(1:6)(1:4) | Elect | Labour | SWR10862 | 373 | M2 | 2387.2 | 2387.2 | 0
240 | 3 | Making of coil earthing pole with 8mm GI wireNut&Bolts for ABSwitch | Elect | Labour | SWR12331 | 146.63 | EA | 439.89 | 439.89 | 0
241 | 3 | Painting of operating rods of 33kV, 11kV AB switches with post office red colour (including cost of paint) | Elect | Labour | SWR10881 | 142 | EA | 426 | 426 | 0
242 | 83.33 | Fabrication and connecting to risers from earth mat to structures, equipment,marshalling boxes, electrical panels, PLCC panels, fencing posts etc.M.S./ G.I. Flat 50x6mm / 50 x 8 mm ( Above ground) | Elect | Labour | SWR10919 | 41 | RMT | 3416.53 | 1024 | 2392.53
243 | 2 | Fabrication of Main and Auxiliary structures with welding using raw steel such as RS joist, M.S.Angles, Plates, Channels,including the supply and fabrication of 6mm base plate to the RS-Joist poles excluding cost of Mild Steel and transport charges to substation site, including erection. | Elect | Labour | SWR10869 | 3426 | TO | 6852 | 3779.1 | 3072.9
244 | 1 | Unloading of 11/33KV XLPE UG Cable all sizes | Elect | Labour | SWR11231 | 1024 | DR | 1024 | 3416.53 | -2392.53
245 | 1 | Loading of 11/33KV XLPE UG Cable for all sizes | Elect | Labour | SWR11230 | 1024 | DR | 1024 | 6852 | -5828
246 | 6 | 11 Mtrs PSCC Poles/ Box poles 0.75 M x 0.9 M x 1.95 M (1.31cum) | Elect | Labour | SWR10108 | 629.85 | EA | 3779.1 | 1024 | 2755.1
247 | 3000 | Supply of RS Joist Pole (175x85mm) | Elect | Supply | SMR12303 | 60.75 | KG | 182250 | 182250 | 0
248 | 2000 | Supply of MS Channel 100x50mm | Elect | Supply | SMR22745 | 57.45 | KGS | 114900 | 114900 | 0
249 | 4 | Supply of 33KV 3x400Sqmm O/D End Kit | Elect | Supply | SMR22222 | 4554 | EA | 18216 | 18216 | 0
250 | 200 | Supply of MS Flat 50x6mm | Elect | Supply | SMR12322 | 56.5 | KG | 11300 | 11300 | 0
251 | 3 | Supply of 33KV 800A DB Break AB Switch | Elect | Supply | SMR12315 | 40658.78 | EA | 121976.34 | 121976.34 | 0
| Electrical Total: | [6 empty] | 16655063.3645 | 3299.7 |  | 893018.4398
Civil Portion
252 | 24 | Clearing of site by hiring JCB, complete for the finished item of work. | Civil | Labour | SWR34179 | 2165 | Hrs | 51960
253 | 2 | Providing contour surveying maps with total station including preparation of boundary and contour levels with 2 No.s hard copies and soft copies complete for finished items of work. | Civil | Labour | SWR33427 | 5665 | EA | 11330
254 | 2 | Providing report on soil bearing capacity | Civil | Labour | SWR34097 | 4500 | EA | 9000
255 | 7500 | Design and submisiion of 2 sets of structural design drawings with soft copy complete finished item of work | Civil | Labour | SWR33426 | 5 | FT2 | 37500
256 | 27.65 | Earth work excavation for foundations and depositing on bank for all lifts and with an iniutial lead of 10m including all operational, incidental, labour charges such as shoring, sheeting, planking, strutting, etc. complete for finished item of work including seigniorage excluding dewatering charges etc as per SS - 20 B(APSS 308).Hard rock ( blasting prohibited ). | Civil | Labour | SWR33018 | 1440 | Cum | 39816
257 | 771.84 | Earth work excavation for foundations and depositing on bank for all lifts and with an iniutial lead of 10m including all operational, incidental, labour charges such as shoring, sheeting, planking, strutting, etc. complete for finished item of work excluding dewatering charges etc as per SS - 20B (APSS 308). Ordinary Soil | Civil | Labour | SWR33015 | 486 | Cum | 375114.24
258 | 144 | Drilling holes in hard granite or sheet rock by Pneumatic compressor 25 mm dia meter etc for complete for item of work | Civil | Labour | SWR34180 | 144 | Rmt | 20736
259 | 144 | Grouting the holes with neat cement slurry excluding cost of steel 25 mm dia meter including cost of material labour charges complete fro finished item of work as directed by the engineer in charge | Civil | Labour | SWR34458 | 93 | EA | 13392
260 | 211.23 | Filling with already available Earthwork in basement with 150mm thick layers incldg cost & conveyance all materials watering,consolidation etc complete for finished item of work. | Civil | Labour | SWR33055 | 202 | Cum | 42668.46
261 | 90.38 | Plain Cement contrete (1:4:8) using 40 mm metal with concrete Mixture. All work upto Plinth level including cost and conveyance of all materials like cement, fine agregate (sand) coarse aggregate, water etc., to site and including Seigniorage changes, sales & other taxes on all materials including alol operational, incidental and labour charges such as machine mixing, laying concrete, curing etc., complete as directed by Engineer incharge of the work | Civil | Labour | SWR33028 | 4918 | Cum | 444488.84
262 | 74.89 | RCC M - 20 (1:1.5:3) Nominal mix (Cement:fine aggregate: coarse aggregate) corresponding to Table 9 of IS 456 using 20mm size graded machine crushed hard granite metal (coarse aggregae) from approved quarry including cost and conveyance of all materials like cement, fine agregate (sand) coarse aggregate, water etc., to site and including Seigniorage changes, sales & other taxes on all materials including alol operational, incidental and labour charges such as machine mixing, laying concrete, curing etc., complete but excluding cost of steel and its fabrication charges for finished item of work, but excluding centering, shuttering as directed by Engineer incharge of the work. a) Column Footings | Civil | Labour | SWR33098 | 9669 | Cum | 724111.41
263 | 21 | RCC M - 20 GF (1:1.5:3) Nominal mix (Cement:fine aggregate: coarse aggregate) corresponding to Table 9 of IS 456 using 20mm size graded machine crushed hard granite metal (coarse aggregae) from approved quarry including cost and conveyance of all material as directed by Engineer incharge of the work. b) Columns" | Civil | Labour | SWR33100 | 13418 | Cum | 281778
264 | 5.37 | RCC M - 20 (1:1.5:3) Nominal mix (Cement:fine aggregate: coarse aggregate) corresponding to Table 9 of IS 456 using 20mm size graded machine crushed hard granite metal (coarse aggregae) from approved quarry including cost and conveyance of all materials like cement, fine agregate (sand) coarse aggregate, water etc., to site and including Seigniorage changes, sales & other taxes on all materials including alol operational, incidental and labour charges such as machine mixing, laying concrete, curing etc., complete but excluding cost of steel and its fabrication charges for finished item of work, but excluding centering, shuttering as directed by Engineer incharge of the work c)Plinth Beams | Civil | Labour | SWR33099 | 12540 | Cum | 67339.8
265 | 18.4 | RCC M - 20 GF Beams (1:1.5:3)Nominal mix (Cement:fine aggregate: coarse aggregate) corresponding to Table 9 of IS 456 using 20mm size graded machine crushed hard granite metal (coarse aggregae) from approved quarry including cost and conveyance of all mater as directed by Engineer incharge of the work. d)Roof Beams" | Civil | Labour | SWR33121 | 12456 | Cum | 229190.4
266 | 1.82 | RCC M - 20 GF Lintels(1:1.5:3)Nominal mix (Cement:fine aggregate: coarse aggregate) corresponding to Table 9 of IS 456 using 20mm size graded machine crushed hard granite metal (coarse aggregae) from approved quarry including cost and conveyance of all materials like cement, fine agregate (sand) coarse aggregate, water etc., to site and including Seigniorage changes, sales & other taxes on all materials including alol operational, incidental and labour charges such as machine mixing, laying concrete, curing etc., complete but excluding cost of steel and its fabrication charges for finished item of work, but excluding centering, shuttering as directed by Engineer incharge of the work e)Lintels | Civil | Labour | SWR33107 | 13248 | Cum | 24111.36
267 | 43.83 | RCC M - 20 (1:1.5:3)Nominal mix (Cement:fine aggregate: coarse aggregate) corresponding to Table 9 of IS 456 using 20mm size graded machine crushed hard granite metal (coarse aggregae) from approved quarry including cost and conveyance of all material as directed by Engineer incharge of the work. / h) Roofslab & Staircase "150mm | Civil | Labour | SWR33128 | 11044 | Cum | 484058.52
268 | 17.5 | Supplying, fitting and placing HYSD bar reinforcement in foundation complete as per drawings and technical specifications for Bars below 36 mm dia including over laps and wastage, where they are not welded,complete as directed by Engineer incharge of the work. | Civil | Supply | SWR33144 | 75636 | Ton | 1323630
269 | 232 | Coursed rubble stone masonry 2nd sort with hard granite stones in cement mortar (1:6) for basement, including cost and conveyance of all materials, labour charges, curing, all leads and lifts, etc, complete for finished item of work as directed by Engineer incharge of the work. | Civil | Labour | SWR33041 | 4998 | Cum | 1159536
270 | 80.46 | Raised pointing to the exposed surfaces of CRS masonry in cm 1:3 prop. including cost and conveyance of all materials, labour charges, all leads and lifts curing etc, complete for finished item of work. | Civil | Labour | SWR33184 | 124 | Sqm | 9977.04
271 | 95.54 | Brick masonry in cement mortar (1:6) for superstructure using well burnt country made second class bricks of approved quality including cost and conveyance of all materials curing, scaffolding with all leads and lifts in all heights etc., complete for finished item of work - Ground Floor | Civil | Labour | SWR33068 | 8346 | Cum | 797376.84
272 | 372.3 | Supplying and filling the substation site with borrowed gravel, watering, ramming, thoroughly complying with the standard specification as directed by Engineer incharge of the work. | Civil | Supply | SWR33052 | 493 | Cum | 183543.9
273 | 1738.39 | Plastering with CM 2 coats, 20 mm thick, base coat in CM (1:6), 16 mm thick and top coat in CM (1:4), 4mm thick with Dubara sponze finishing including cost of all materials, seigniorage charges, excluding conveyance charges of materials and including all operational, incidental and labour charges for mixing mortar, laying rendering smooth and thread lining, curing, rounding off junctions of wall and slab etc., complete for finished item of work as directed by Engineer incharge of the work. | Civil | Labour | SWR33163 | 560 | Sqm | 973498.4
274 | 266.18 | Providng impervious coat to exposed RCC roof slab surface with CM(1:3), 20 mm thick with 1kg of water proof compound per bag of cement laid over roof when it is green including cost of all materials, seigniorage charges, excluding conveyance charges of materials and including all operational, incidental and labour charges for mixing mortar, laying rendering smooth and thread lining, curing, rounding off junctions of wall and slab etc., complete for finished item of work as directed by Engineer incharge of the work. | Civil | Labour | SWR33156 | 582 | Sqm | 154916.76
275 | 86.69 | RCM facia 5cm thick in CM (1:3) for drop walls, fins with rabbit wire mesh & nominal reinforcemet as directed by Engineer-in-change with dubara sponge finishing, including cost & conveyance of all materials to site, seigniorage charges, sales & incidental, cost and conveyance of cement, wire mesh, water to work site, centering, scaffolding and form work, lift changes etc., complete for finished items of work but excluding cost of steel & its fabrication charges, for finished item of work. (APSS No.403 & 903). | Civil | Labour | SWR33203 | 3040 | Sqm | 263537.6
276 | 23.4 | Supply & fixing Aluminimum Anodised Two/Three Track Sliding Windows as per approved drawing with aluminium anodised sections of Series C Jindal sections and outer frame top horizontals & both verticals of 8774 of size 62 x 29.5 mm and bottom horizontal - two track frame of 8773 of size 62 x 29.5 mm, Shutter frame top, bottom and verticals of 8304 of size 50 mm x 20 mm and Weather interlocking frame of 8306 of size 50 x 20 with plain clear float glass 5mm thick fixed including Supply & fixing aluminium handles of 100 mm for each shutter, nylon rollers assembly and all labour charges for fixing the fixtures with required no. of screws, bolts and nuts and includingt labour charges for fixing the frame in position, fixing shutter to frame etc. completed for finished item of work | Civil | Supply | SWR33277 | 3623 | Sqm | 84778.2
277 | 27.75 | Supply & fixing of ms grill to windows with outer frame of ISA2525 of 25mm thick , horizontal and vertical square rods of 10x10mm and paintng with synthetic enamel paint per (0.3 x 1.2 )sqm. | Civil | Supply | SWR33310 | 2990 | sqm | 82972.5
278 | 8.7 | Supplying & fixing collapsible steel shutters with vertical, double channel of 20 x10x2 mm of 100 mm centre ,Bracers with flat iron 40x40x6 mm with 38 mm dia steel pulleys, the top, bottom and side vertical frames of the collapsible gate with 65x65mmx8mm MS Angle and middle guide rail at site height with 65mmx8mm MS flat for the pulleys to guide and fixed with necessary hold fasts, bolts, nuts, rivets, locking arrangements, stoppers, handles, all accessories all fixtures and painted with one coat of approved steel primer etc., complete for finished item of work as per special spn 1105. | Civil | Supply | SWR33411 | 4017 | Sqm | 34947.9
279 | 3.85 | Flush type Doors with 35mm Thick Flush Shutters with Bondwood solied Block Board Type Faced on Both the sides with Commercial Type Plywood (Schedule Item No. 301.) complete for finished item of work. | Civil | Supply | SWR33269 | 4371 | Sqm | 16828.35
280 | 3.2 | Flooring with cermic tiles of set over base coat of cement mortar (1:3) 20 mm thick over CC bed already laid or RCC Roof Slab, including neat cement slurry of honey like consistency spread @ 3.3 kgs per sqm. & jointed neatly with white cement paste to full depth mixed with pigment of matching shade, including cost of all materials like cement, sand, water and tiles etc., complete, including seigniorage charges, etc., complete for finished item of work . | Civil | Labour | SWR33224 | 913 | Sqm | 2921.6
281 | 224.7 | Flooring with polished shahabad stones 20 mmthick set over base coat of CM (1:3) over already laid CC bed /RCC Roof Slab, including neat cement slurry of honey like consistency spread @ 3.3 kgs per sqm. & jointed with neat cement to full depth including cost of all materials like cement, sand, and water and flooring stones etc., complete, including seigniorage charges, labour charges for dresing of flooring stones etc., complete for finished item of work . | Civil | Labour | SWR33219 | 785 | Sqm | 176389.5
282 | 12.46 | Dadoing with Ceramic tiles Flooring with decorated white back ground glazed tiles, set over base coat of cement mortar (1:6) 12 mm thick over CC bed already laid or RCC Roof Slab, including neat cement slurry of honey like consistency spread @ 3.3 kgs per sqm. & jointed neatly with white cement paste mixed with pigment of matching shadeto full depth, including cost of all materials like cement, sand, water and tiles etc., complete, including seigniorage charges, etc., complete for finished item of work . | Civil | Labour | SWR33226 | 882 | Sqm | 10989.72
283 | 21.58 | Providing skirting to internal walls to 15 cm height/risers of steps with ...mm thick polished Shahabad stone length equal to polished stones, set over base coat of CM (1:3) 12 mm thick with cement slurry of honey like consistency spread at the rate of 3.30 kgs per sqm and jointed with white cement paste mixed with pigment of matching shade to full depth, including cost of all materials like Shahabad stone, cement, sand and water etc., complete, including seigniorage charges, etc., complete for finished item of work as directed by Engineer incharge of the work. | Civil | Labour | SWR33236 | 875 | Sqm | 18882.5
284 | 582.18 | Painting to new walls with 2 coats of ready mixed oil bound wahsable distemper of approved brand and shade over a base coat of appropriate primer of approved brand, making 3 coats in all to give an even shade after thourughly brushing the surface to remove all dirt and remains of loose powdered materials, including cost and conveyance of all materials to work site and all operational, incidental, labour charges etc. complete for finished item of work as per SS 911 for internal walls as directed by Engineer incharge of the work | Civil | Labour | SWR33333 | 146 | Sqm | 84998.28
285 | 1530.98 | Painting to new walls with 2 coats of ACE paint external grade of approved brand and shade over a base coat of appropriate primer of approved brand, making 3 coats in all to give an even shade after thourughly brushing the surface to remove all dirt and remains of loose powdered materials, including cost and conveyance of all materials to work site and all operational, incidental, labour charges etc. complete for finished item of work as per SS 912 for external walls as directed by Engineer incharge of the work. | Civil | Labour | SWR33334 | 154 | Sqm | 235770.92
286 | 10.15 | Supplying and fixing Alluminium glazed door cum fixed window or door using anodised alluminium extruded sections and mat finish for frames sites and Handle/knib,locking arrangements and 4.0mm plain glass fixed to the frame with beeding and qasket with all required item of work. | Civil | Supply | SWR33272 | 6162 | Sqm | 62544.3
287 | 26.1 | Plain Cement contrete (1:2:4) Nominal Mix using 20 mm metal using concrete mixer including cost and conveyance of all materials like cement, fine agregate (sand) coarse aggregate, water etc., to site and including Seigniorage changes, sales & other taxes on all materials including alol operational, incidental and labour charges such as machine mixing, laying concrete, curing etc., complete. | Civil | Labour | SWR33030 | 6287 | Cum | 164090.7
288 | 35.56 | Plain Cement contrete (1:3:6) Nominal Mix using 40 mm metal using concrete mixer including cost and conveyance of all materials like cement, fine agregate (sand) coarse aggregate, water etc., to site and including Seigniorage changes, sales & other taxes on all materials including alol operational, incidental and labour charges such as machine mixing, laying concrete, curing etc., complete. | Civil | Labour | SWR33029 | 5208 | Cum | 185196.48
289 | 2491 | Supply and fabrication of beams,chanales and angles including labour charges complete for the finished item of work. | Civil | Supply | SWR33145 | 128 | Kg | 318848
290 | 355 | Supply & fixing of 25mm dia 2mm thick surface P.V.C. pipe (ISI MARK) Concealed in wall with all required accessories including masonary work and labour charges etc.complete. | Civil | Supply | SWR33441 | 108 | Rmt | 38340
291 | 1 | Supply & fixing 4 way TPN Distribution board with IP-42 protection suitable for 3 phase 40A FP Isolator/ELCB/RCCB as incomer and 10kA-6-32A SP MCBs 12Nos as out going including internal connection and labour charges for surface / flush mounting etc Complete. | Civil | Supply | SWR33526 | 11353 | EA | 11353
292 | 8 | Supply & fixing of 6A 3 pin wall plug socket with 6A switch control on a common switch board with earth continuity including wire leads,earth connection along with all labour charges etc., complete | Civil | Supply | SWR33468 | 166 | EA | 1328
293 | 2 | Supply & fixing of 16A 3 pin and 6A 3pin plug Flush type socket with indicator lamp and 16Amps fuse unit and 16Amps switch control (5 in one )duly recessed in wall with wooden deep box of 6'' x 8'' x 2 1/2'' size covered with hylam sheet earth connection and all labour charges etc., complete on wall. | Civil | Supply | SWR33470 | 449 | EA | 898
294 | 64 | Wiring with 2 runs of 14/0.3mm (1.0 sq.mm)Fire Retardant (FR) P.V.C. insulated flexible copper cable (ISI MARK) in existing pipe with 6A modular type Switch,ceiling rose and 3mm thick hylam sheet covering to switch control box including all labour charges etc., complete for light points, bell , fan and exhaust fan points in Non-Residential Buildings. | Civil | Supply | SWR33457 | 676 | EA | 43264
295 | 24 | Supply & Fixing of 28W T5 fluorescent tube. Makes : Crompton / Bajaj / Phillips / Surya / Havells with copper choke,starter etc.,incuding 1No 40W tube etc., complete. | Civil | Supply | SWR33558 | 148 | EA | 3552
296 | 1 | Supply of 12" (300mm)ISI, 900 RPM Light duty exhaust fan with metallic blades with Mark of makes Crompton / Bajaj / Havells / Orient. | Civil | Supply | SWR33571 | 2192 | EA | 2192
297 | 185 | Supply and run of 2 of 22/0.3mm (1.5 sq.mm) (FR) P.V.C. insulated flexible copper cable in existing pipe for mains including all labour charges complete. | Civil | Supply | SWR33496 | 75 | RMT | 13875
298 | 310 | Supply and run of 2 of 36/0.3mm (2.5 sq.mm) FR P.V.C. insulated flexible copper cable in existing pipe for mains including all labour charges complete. | Civil | Supply | SWR33497 | 103 | RMT | 31930
299 | 14 | Supply & fixing of batten holder /slanting holder in lieu of ceiling rose of light point complete with all connection and all labour charges with 40W bulb (for new installation). | Civil | Supply | SWR33484 | 141 | EA | 1974
300 | 12 | Supply & fixing of 1200mm (48'') sweep 230v,A.C 50 Hz.Ceiling fan with 3 Blades and double ball bearings with all standared accessories. | Civil | Supply | SWR33563 | 2277 | EA | 27324
301 | 12 | Supply & fixing of Electronic Regulator for ceiling fans 900/1200/1400mm sweep including cost of material, Electrical charges complete for finished item of work | Civil | Supply | SWR33564 | 589 | EA | 7068
302 | 10 | #REF! | Civil | Supply | SWR33573 | 3887 | EA | 38870
303 | 1 | Providing independent EARTHING by excavating a trench to a depth of 2.1M in all solid,as per size specified in the Data,using 40mm dia 'B' class GI pipe of 2.5 Mtrs length with necessary accessories with hume pipe ring duly providing staggered holes including filling with equal proportion of salt and Charcoal in layers and all labour charges etc., compiete for small quarters. | Civil | Supply | SWR33596 | 5345 | EA | 5345
304 | 14 | S&F 20W LED Tubelight Batten | Civil | Supply | SWR33553 | 582 | EA | 8148
305 | 30 | Supplying, laying, jointing and testing 101.4 mm SWG SP-1 pipes of ISI make conforming to ISI 651 & 4127 with airtight cement joints in CM 1.5:1 prop. Including excavation of trenches and socket pits in any soil (except rock requiring blasting) up to 1524 mm(5'0") depth and refilling with watering and tamping. | Civil | Supply | SWR34281 | 755 | RMT | 22650
306 | 1 | Constructing 457.2 mm x 457.2 mm (1'6"x1'6") brick in CM 1:6 prop. Masonry. Inspection chamber up to 914.4 mm (3'0") and fitted with light weight 457.2 mm x 457.2 mm (1'6"x1'6") C.I frame and cover of 20 Kg. | Civil | Labour | SWR34296 | 8766 | EA | 8766
307 | 2 | Supply & fixing of 110 mm dia - Door Bend 87.5 Degree - UPVC/SWR Pipe fittings (Prince/Sudhakar or any ISI Brand) | Civil | Supply | SWR34381 | 128 | EA | 256
308 | 2 | Supply & fixing of 110 mm dia - Plain Bend 87.5 Degree - UPVC/SWR Pipe fittings (Prince/Sudhakar or any ISI Brand) | Civil | Supply | SWR34380 | 100 | EA | 200
309 | 12 | Supply & fixing of 110 mm dia 3 M Single Socket PVC/SWR pipe - 6 Kg/sq.cm - Prince/Sudhakar or any ISI Brand | Civil | Supply | SWR34377 | 462 | RMT | 5544
310 | 20 | Supply & fixing of 90 mm dia 3 M Single Socket PVC/SWR pipe - 6 Kg/sq.cm - Prince/Sudhakar or any ISI Brand | Civil | Supply | SWR34378 | 410 | RMT | 8200
311 | 2 | Supplying & fixing 150 mm x 100 mm SWG gully traps conforming to ISI 651 & 4127 with C.I Grating & Cost. Brick masonry in CM 1:6 prop. Intermediate chamber and fitted with 304.8 mm x 288.6mm (12"x9") C.I Frame and hinged cover | Civil | Supply | SWR34286 | 767 | EA | 1534
312 | 1 | Supplying and Fixing European Water Closet of 1st quality conforming to IS:2556-Part-2-1973 of Hindustan / Neycer or Parryware make white glazed with 'S' trap | Civil | Supply | SWR34314 | 2228 | EA | 2228
313 | 1 | Supplying and Fixing best Indian make plastic seat and lid for European water closets with rubber or plastic Buffers as per IS 2548-1996 | Civil | Supply | SWR34315 | 1324 | EA | 1324
314 | 2 | Supply & fixing 15 mm angle stop cock Indian make 400 grams Seiko/ Senior/ Nice/ Senior/ Nice or equivalent | Civil | Supply | SWR34328 | 721 | EA | 1442
315 | 4 | S&F 15 mm bib tap Indian make 400 grams Seiko/ Senior/ Nice or equivalent | Civil | Supply | SWR34329 | 298 | EA | 1192
316 | 1 | Supplying & Fixing Indian make Flat Back Wash Hand Basin (HSW/Parryware/ Neycer) 1st quality conforming to IS:2556-Part-4:1972 with waste fittings like rubber plug, chain, 32 mm nominal size C.P. Fitting with parallel pipe thread conforming to IS:2963-1979 and fitted with 15 mm nominal bore Chromium Plated Pillar Tap of 1st quality Indian make 400 grams Seiko/ Senior/ Nice/ Esso or equivalent complete with standard CI brackets including wooden block: 550 x 400 mm - Single C.P. Pillar cock | Civil | Supply | SWR34316 | 1717 | EA | 1717
317 | 2 | Supply & fixing 38.1 mm C.P waste coupling Half or Full Thread 1st Quality Indian make Parryware or equivalent | Civil | Supply | SWR34428 | 309 | EA | 618
318 | 2 | Supply & fixing of 4" (101.6 mm ) Nahany Trap ( Without Jali with inlet)UPVC/SWR Pipe fittings (Prince/Sudhakar or any ISI Brand) | Civil | Supply | SWR34387 | 134 | EA | 268
319 | 1 | Supplying & Fixing low down Plastic flushing tank 10 Lit Capacity Hindustan Sanitary ware/ parry/ Neycer with internal components | Civil | Supply | SWR34376 | 2032 | EA | 2032
320 | 1000 | Providing & Placing on Terrace (at all floor levels) polyethylene water storage tank with Double layer approved brand & manufacture with cover and suitable locking arrangement & making necessary holes for inlet & outlets and over flow pipes but with NECESSARY fittings & base support for tanks | Civil | Supply | SWR34375 | 10 | L | 10000
321 | 2 | Supply & fixing 31.75 mm dia PVC flexible waste pipe of 914.4 mm length of Ist quality complete for finished item of work | Civil | Supply | SWR34426 | 33 | EA | 66
322 | 20 | S & F of (15.90mm)Ashirvad/ Ajay/ Astral Flowguard or equivalent CPVC Pipes and Fittings to meet the requirement of ASTM-D 2846 and are produced in CTS (Copper Tube Sizes 1/2" ton 2" Ashirvad Flowgurard SDR 11 and SDR 13.5 pipes are made from idential CPVC compounds having the same physical Properties for Hot and Cold Water (IS 15778:2007)- 15.90mm OD Pipe - SDR 11 | Civil | Supply | SWR34361 | 239 | RMT | 4780
323 | 50 | Supply and Fixing of (22.20mm) Ashirvad/ Ajay/ Astral Flowguard or equivalent CPVC Pipes and Fittings to meet the requirement of ASTM-D 2846 and are produced in CTS (Copper Tube Sizes 1/2" ton 2" Ashirvad Flowgurard SDR 11 and SDR 13.5 pipes are made from idential CPVC compounds having the same physical Properties for Hot and Cold Water (IS 15778:2007)-22.20mm OD Pipe - SDR 11 | Civil | Supply | SWR34362 | 313 | RMT | 15650
324 | 40 | Supply and Fixing of (28.60mm)Ashirvad/ Ajay/ Astral Flowguard or equivalent CPVC Pipes and Fittings to meet the requirement of ASTM-D 2846 and are produced in CTS (Copper Tube Sizes 1/2" ton 2" Ashirvad Flowgurard SDR 11 and SDR 13.5 pipes are made from idential CPVC compounds having the same physical Properties for Hot and Cold Water (IS 15778:2007)-28.60mm OD Pipe - SDR 11 | Civil | Supply | SWR34363 | 410 | RMT | 16400
325 | 2 | Supply & fixing Gunmetal (GM) Ball valve with SS Ball and SS Spindle as per IS - Class - I, Indian make heavy type - 25mm NB Size | Civil | Supply | SWR34346 | 466 | EA | 932
326 | 20 | Supply & fixing Gunmetal (GM) Ball valve with SS Ball and SS Spindle as per IS - Class - I, Indian make heavy type -20mm NB Size | Civil | Supply | SWR34345 | 331 | EA | 6620
327 | 1 | Supply & fixing 25.4 mm dia & 609.6 mm long aluminium anodized towel rod with brackets and aluminium screws | Civil | Supply | SWR34430 | 489 | EA | 489
328 | 1 | Supply & fixing NP soap dish heavy type with NP screws | Civil | Supply | SWR34429 | 675 | EA | 675
329 | 17.5 | Supply and fixing of AC sheets including cost of material labour conveyence etc complete for finished item of work as directed by the engineer in charge. | Civil | Supply | SWR33400 | 395 | M2 | 6912.5
330 | 3.05 | S&F of Glow sign board size 10' x 3' including lettering, labour charges, fitting charges cost of all materials and complete for finished item. | Civil | Supply | SWR33422 | 3553 | Sqm | 10836.65
331 | 211.06 | Carting away of excavated soils Complete for finished item of work | Civil | Labour | SWR34151 | 270 | Cum | 56986.2
332 | 9.4 | Providing 20 mm chips in the transformer area including cost, lead and labour charges complete for finished item of work | Civil | Labour | SWR33057 | 1601 | Cum | 15049.4
333 | 50 | Flooring with chequrred terrazzo tiles of 22 mm thick (medium shade ) set over base coat of cement mortar (1:6) 12 mm thick over CC bed already laid or RCC Roof Slab, including neat cement slurry of honey like consistency spread @ 3.3 kgs per sqm. & jointed with neat cement to full depth mixed with pigment of matching shade, including cost of all materials like cement, sand, water and tiles etc., complete, including seigniorage charges, complete for finished item of work | Civil | Labour | SWR33222 | 916 | Sqm | 45800
334 | 25.68 | Supply and fixing of MS GATE with redoxide and 2 Coats of Anamil paint Complete finished item of work as directed by Engineer - in-charge | Civil | Supply | SWR33404 | 5299 | sqm | 136078.32
335 | 1 | Geophysical Investgation charges for water point by Geologist as directed by Engineer in chargecomplete for the finished item of work. | Civil | Labour | SWR33608 | 5000 | Sqm | 5000
336 | 225 | Drilling of 165mm bore well with machine rig including deployment and hire charges of rig and other machinery and equipment labour charges , measuring the yeild of borewell including cost and conveyance etc complete 0 to 90M | Civil | Labour | SWR33609 | 336 | Rmt | 75600
337 | 25 | Supply and fixing of 160mm dia PVC casing of A class 6Kg point pressure including cost and conveyance of all materials labour charges etc complete for finished item of work as directed by the engineer-in-charge. | Civil | Supply | SWR33611 | 883 | Rmt | 22075
338 | 1 | Supply and erecting, ISI mark submersible 2.0HP, Single Phase 30 stages pumpset suitable for 106/156mm dia borewell including cost and conveyance of all materials labour charges etc complete for finished item of work | Civil | Supply | SWR33626 | 21619 | EA | 21619
339 | 168 | Supply and fixing of HDPE pipe 40mm dia of 16Kg/cSqm including cost and conveyance of all materials labour charges etc complete for finished item of work as directed by the engineer-in-charge. | Civil | Supply | SWR34410 | 180 | Rmt | 30240
340 | 1 | Supply and erecting D.O.L Starter 250V , Single phase,50Hz with SS enclouserincluding cost and conveyance of all materials labour charges etc complete for finished item of work | Civil | Supply | SWR33644 | 1040 | EA | 1040
341 | 180 | Supply of 3 Core 2.5 Sqmm Flat Copper cable of ISI for Submersible Motors of makes Finolex / Polycab / Gold Medal / Million / Payal / Sun Light / Power Flex / Fortune Art | Civil | Supply | SWR33641 | 192 | Rmt | 34560
342 | 1 | Provd-DGPS & Total Staion Survey | Civil | Labour | SWR34506 | 5000 | EA | 5000
343 | 1 | Providing supply of electricity to the site premises through custamer service centre duly applying for new connection including service wire, application complete the work. | Civil | Labour | SWR33425 | 5408 | EA | 5408
344 | 288.4 | Seigniorage Charges - Sand | Civil | Labour | SWR34470 | 40 | Cum | 11536
345 | 547.35 | Seigniorage Charges - Metal | Civil | Labour | SWR34471 | 97.5 | Cum | 53366.625
346 | 350 | Seigniorage Charges -Gravel | Civil | Labour | SWR34472 | 30 | Cum | 10500
|  |  |  | Civil Total in Rs. |  |  |  | 10099422.215
|  |  |  | Net Total (Elec & Civil) in Rs. |  |  |  | 26754485.5795
|  |  |  | GST @ 18% in Rs. |  |  |  | 4815807.4043
|  |  |  | Gross Total in Rs. |  |  |  | 31570292.9838

## Mangapuram 8
Name of the Work : Erection, testing and commissioning of 33/11kV indoor Sub Station with 2x 8MVA PTRs & Construction of control room, compound wall along with MS gate and bore well, cable trenches, power transformer plinths, toilet block, electrification, sanitary and water supply arrangements at Mangapuram, Alwal in Operation circle of Malkajgiri Constituency in Sub division-V, Master plan-I of Master Plan Hyderabad circle under T&D improvement works.
Electrical Portion
WBS Element : Elec - S-1777-12-01-01-02-001 & Civil - S-1777-12-07-01-01-001
Schedule
Sl No | Estimate Quantity | Description of item | Work Type | Item Short Description | Service Codes | Rate (INR) | UOM | AMOUNT
1 | 2 | LOADING of 8 MVA PTR | Elect | Labour | SWR10613 | 5805.84 | EA | 11611.68 | 11611.68 | 0
2 | 2 | Transport of Power transformers (0 to 100 KM) from one place to another place in GHMC Area.(excluding of loading & unloading )-8MVA power transformer | Elect | Labour | SWR10854 | 21945 | EA | 43890 | 43890 | 0
3 | 2 | UNLOADING of 8 MVA PTR | Elect | Labour | SWR10627 | 5805.84 | EA | 11611.68 | 11611.68 | 0
4 | 2 | Erection of PTR on constructed plinth-Erection of 8 MVA PTR. | Elect | Labour | SWR21321 | 49480.2 | EA | 98960.4 | 98960.4 | 0
5 | 1 | LOADING of 50,63,75&100kva DTR | Elect | Labour | SWR10195 | 350 | EA | 350 | 350 | 0
6 | 1 | Transport of conductor drums, cable drums, fragile material such as kiosks, VCBs,control panels, current transformers, boosters, lightning arrestors, insulators, transformers, meters (which are less in weight and occupy more space) (excluding of loading unloading)-Above 10 Km and upto 20 Km with Lorry for each trip | Elect | Labour | SWR11861 | 3299.7 | EA | 3299.7 | 3299.7 | 0
7 | 1 | UNLOADING of 50,63,75&100kva DTR | Elect | Labour | SWR10513 | 280 | EA | 280 | 280 | 0
8 | 1 | Construction of DTR Plinth- RCC Column type DTR Plinth of size 1'X1'X10',topslab 4'x4'x6" & beam size 4'X8'X8" upto 160KVA | Elect | Labour | SWR21843 | 25967.57 | EA | 25967.57 | 25967.57 | 0
9 | 1 | Erection of 3 Phase DTRs 63,75 & 100 KVA including loading and Unloading DTR on the Structure/Plinth etc | Elect | Labour | SWR20905 | 1650 | EA | 1650 | 1650 | 0
10 | 16 | Loading of 11 KV VCBs along with Panel boards | Elect | Labour | SWR10199 | 1024 | EA | 16384 | 16384 | 0
11 | 8 | Transport of conductor drums, cable drums, fragile material such as kiosks, VCBs,control panels, current transformers, boosters, lightning arrestors, insulators, transformers, meters (which are less in weight and occupy more space) (excluding of loading unloading)-Above 10 Km and upto 20 Km with Lorry for each trip | Elect | Labour | SWR11861 | 3299.7 | EA | 26397.6 | 26397.6 | 0
12 | 16 | Un loading of 11 KV VCBs along with Panel boards | Elect | Labour | SWR10517 | 1044.48 | EA | 16711.68 | 16711.68 | 0
13 | 16 | Erection of 11KV indoor switch gear panel/indoor PT panel /Bus section panel / Bus raiser panel/Capacitor panel/Switch fuse panel for DTR. | Elect | Labour | SWR10931 | 8894 | EA | 142304 | 142304 | 0
14 | 10 | Loading of 33 KV VCBs along with Panel boards | Elect | Labour | SWR10198 | 1024 | EA | 10240 | 10240 | 0
15 | 5 | Transport of conductor drums, cable drums, fragile material such as kiosks, VCBs,control panels, current transformers, boosters, lightning arrestors, insulators, transformers, meters (which are less in weight and occupy more space) (excluding of loading unloading)-Above 10 Km and upto 20 Km with Lorry for each trip | Elect | Labour | SWR11861 | 3299.7 | EA | 16498.5 | 16498.5 | 0
16 | 10 | UNLOADING of 33 KV VCBs&Panel boards | Elect | Labour | SWR10516 | 1044.48 | EA | 10444.8 | 10444.8 | 0
17 | 10 | Erection of 33KV indoor switch gear panel/33KV indoor PT panel / Bus section panel / Bus raiser panel | Elect | Labour | SWR10930 | 9847 | EA | 98470 | 98470 | 0
18 | 1 | Loading of 220 V Batterry with charger | Elect | Labour | SWR11166 | 1612 | SET | 1612 | 1612 | 0
19 | 1 | Transport of conductor drums, cable drums, fragile material such as kiosks, VCBs,control panels, current transformers, boosters, lightning arrestors, insulators, transformers, meters (which are less in weight and occupy more space) (excluding of loading unloading)-Above 10 Km and upto 20 Km with Lorry for each trip | Elect | Labour | SWR11861 | 3299.7 | EA | 3299.7 | 3299.7 | 0
20 | 1 | Un loading of 220 V Batterry with charger | Elect | Labour | SWR11147 | 1024 | SET | 1024 | 1024 | 0
21 | 1 | Erection of 220 V, 200 AH battery in complete shape fit for charging . Conventional lead acid | Elect | Labour | SWR12350 | 7666 | EA | 7666 | 7666 | 0
22 | 1 | Supply of AC Supply panel inluding providing of changeover switch, SFU, metering unit, 32 A three phase MCB, 16 A Single phase MCB complete as per specification. | Elect | Supply | SMR40045 | 42000 | EA | 42000 | 42000 | 0
23 | 1 | Erection of control/Relay panels, AC Panels, announciationpanels etc in the control room duly mounting them on channels and grouting them with foundation bolts excluding cost of channels & foundation bolts | Elect | Labour | SWR11893 | 2122 | EA | 2122 | 2122 | 0
24 | 44 | Cutting Charges for RS joist 150x150mm | Elect | Labour | SWR10297 | 48 | EA | 2112 | 2112 | 0
25 | 0.83 | Fabrication of Main and Auxiliary structures with welding usingraw steel such as RS joist, M.S.Angles, Plates, Channels,including the supply and fabrication of 6mm base plate to the RS-Joist poles excluding cost of Mild Steel and transport charges to substation site, including erection. | Elect | Labour | SWR10869 | 3426 | TO | 2843.58 | 2843.58 | 0
26 | 3.83 | Alligning the Main and Auxiliary structures such as RS joist,M.S.Angles, Plates, Channels, Structure to zero level duly leveling in prefabricated MS frames with Hydraulic jacks before galvanising/ fabrication. | Elect | Labour | SWR10867 | 1470 | TO | 5630.1 | 5630.1 | 0
27 | 3.83 | Painting of sub-station structures with two coats of Aluminium paint using Aluminium paint 1st grade containing 3.6 kg of Aluminium paste for 18 liters of thinner 1st coat is to be applied before erection of sub station structures and 2nd coat after stringing and half round welding including cost of paint, cost of brushes,labour charges etc., complete. Supply of material cost for First coat of 1st Grade Aluminium Paint, brushes etc. | Elect | Supply | SMR40009 | 2181 | TO | 8353.23 | 8353.23 | 0
28 | 3.83 | Painting of sub-station structures with two coats of Aluminium paint using Aluminium paint 1st grade containing 3.6 kg of Aluminium paste for 18 liters ofthinner 1st coat is to be applied before erection of sub-station structures and 2nd coat after stringing and half round welding including cost of paint, cost of brushes,labour charges etc., complete. Labour charges for painting including scratching and cleaning of Sub-station structures of 1st coat of Aluminium | Elect | Labour | SWR10877 | 851 | TO | 3259.33 | 3259.33 | 0
29 | 3.83 | Painting of sub-station structures with two coats of Aluminium paint using Aluminium paint 1st grade containing 3.6 kg of Aluminium paste for 18 liters of thinner 1st coat is to be applied before erection of sub-station structures and 2nd coat after stringing and half round welding including cost of paint, cost of brushes, labour charges etc., complete. Supply of material cost for Second coat of 1st Grade Aluminium Paint, brushes, etc | Elect | Supply | SMR40010 | 1293 | TO | 4952.19 | 4952.19 | 0
30 | 3.83 | Painting of sub-station structures with two coats of Aluminium paint using Aluminium paint 1st grade containing 3.6 kg of Aluminium paste for 18 liters of thinner 1st coat is to be applied before erection of sub-station structures and 2nd coat after stringing and half round welding including cost of paint, cost of brushes, labour charges etc., complete. Labour charges for painting including scratching and cleaning of Sub-station structures of 2nd coat of Aluminium | Elect | Labour | SWR10879 | 482 | TO | 1846.06 | 1846.06 | 0
31 | 43 | Painting of Name Plates for any equipment | Elect | Labour | SWR10963 | 122 | EA | 5246 | 5246 | 0
32 | 36 | Supply of CI earth pipe 100 mm dia, 2.75 mt long thickness 10mm with flange as per specication | Elect | Supply | SMR11482 | 3486 | EA | 125496 | 125496 | 0
33 | 36 | Providing of earthing with excavation of earth pit (0.6 x0.6x2.4 Mts.) duly filling with bentonite, earth , running of earth wire etc., complete, including cost of bentonite and excluding cost of RCC collar of size 0.75M dia x 0.5 M height | Elect | Labour | SWR10357 | 1234.2 | EA | 44431.2 | 44431.2 | 0
34 | 36 | Providing of RCC Collar guarding to the existing earth pits with damaged masonry including dismantling and removing of existing masonry and fixing the RCC collar of 0.60 M dia X 0.50M height | Elect | Labour | SWR10359 | 386 | EA | 13896 | 13896 | 0
35 | 531.9 | Laying of MS Flats /GI Flats 75x 8mm earth mat including excavation of trenches of depth 600mm, welding, connecting to equipment andconnecting lightning shield to earth mat and earthing of fence posts, drilling and connecting earth rods including connecting cast iron pipes including fabrication | Elect | Labour | SWR10920 | 65 | RMT | 34573.5 | 34573.5 | 0
36 | 208.3 | Fabrication and connecting of M.S./ G.I. Flat 50x6mm to risers from earth mat to structures, equipment, marshalling boxes, electrical panels, PLCC panels, fencing posts etc. | Elect | Labour | SWR10919 | 41 | RMT | 8540.3 | 8540.3 | 0
37 | 50 | Supply of GI Bolts & Nuts | Elect | Supply | SMR11488 | 117.5 | KG | 5875 | 5875 | 0
38 | 314 | Supply and painting of Black to all earth Flat | Elect | Labour | SWR12217 | 55 | M | 17270 | 17270 | 0
39 | 2 | Supply of Copper Flexible jumper with 75 X 8 of length 250 mm at neutral of Power tranformer end and 50 X 6 of length 50mm two Nos at double neutral end duly brasing with flexible jumper of capacity of 5kA/3 sec for power transformer neutral | Elect | Supply | SMR40033 | 4725 | EA | 9450 | 9450 | 0
40 | 2 | Providing of double earthing for neutral with flexible copper jumpers including arrangement by fixing M.S.Channel 100x50mm | Elect | Labour | SWR11892 | 1323 | EA | 2646 | 2646 | 0
41 | 106 | Laying of 4No's single core 630 sqmm UG cable (Single Circuit with one spare cable) including excavation of trench of size 0.7 Mtrs width and 1.2 Mtrs depth from road level, providing of DWC/GI pipes whereever required depth is not acquired as per the instructions of Engineer in Charge and filling with sand 250mm above the cable and 50mm below the cable, laying of cable, placing 40mm shabad protective slabs, back filling the trench with earth, levelling and and removing the debris from the sit inluding the cost of lead and lift etc. In Hard Gravel Soil / BC soil / Red earth / stone and earth mixed with fair boulders / Normal soil | Elect | Labour | SWR12110 | 2463.3 | M | 261109.8 | 261109.8 | 0
42 | 56 | Raising of Single Run 33KV 1x630sqmm UG Cable on Support | Elect | Labour | SWR12448 | 133 | M | 7448 | 7448 | 0
43 | 106 | Laying of second cable 33KV UG Cb in Existing Duct | Elect | Labour | SWR12452 | 200 | M | 21200 | 21200 | 0
44 | 14 | Raising of Single Run 33kV 3x400 Sqmm Cu cable on already erected support with wooden / MS clamps and connecting it to over head line withcable jumpers including cost of required wooden cleats, lugs and bolts and nuts through GI pipe (excluding the cost of GI pipe) | Elect | Labour | SWR11954 | 135.66 | M | 1899.24 | 1899.24 | 0
45 | 8 | Supply of 33KV 1x630Sqmm GIS ID Unit End Termination | Elect | Supply | SMR12473 | 2500 | EA | 20000 | 20000 | 0
46 | 8 | Supply of 33KV 1x630Sqmm OD Unit End Termination | Elect | Supply | SMR12474 | 4200 | EA | 33600 | 33600 | 0
47 | 8 | Install-33KV 1x630Sqmm GIS ID End Termination | Elect | Labour | SWR12473 | 17600 | EA | 140800 | 140800 | 0
48 | 8 | Install-33KV 1x630Sqmm OD Unit End Termination | Elect | Labour | SWR12474 | 4000 | EA | 32000 | 32000 | 0
49 | 4 | Making of Outdoor/Indoor 33 KV 3x400 Sqmm End Termination | Elect | Labour | SWR10387 | 2764.76 | EA | 11059.04 | 11059.04 | 0
50 | 85 | Laying of XLPE UG cable Single Run including excavation of trench of size 450mm wide and 850mm for LT, 1050mm for 11 KV and 1200mm for 33 KV form road level, providing of DWC/GI pipes whereever required depth is not acquired as per the instructions of Engineer in Charge, the prorata basis rates to be adopted for 2 feet, 3feet depths and filling with sand 250mm above the cable and 50mm below the cable, laying of cable, placing 40mm shabad protective slabs, back filling the trench with earth, levelling and and removing the debris from the site inluding the cost of lead and lift etc.depth of the trench) LT -0.85 mts, 11 KV-1.05Mtrs & 33 KV - 1.20 mtrs. In Hard Gravel Soil / BC soil / Red earth / stone and earth mixed with fair boulders/Normal soil / CC/BT Road 11KV 3x185 Sqmm Cable | Elect | Labour | SWR11920 | 465.46 | M | 39564.1 | 39564.1 | 0
51 | 15 | Raising of Single Run 11 KV 3x185 Sqmm Cable on already erected support with wooden / MS clamps and connecting it to over head line with cable jumpers including cost of required wooden cleats, lugs and bolts and nuts through GI pipe (excluding the cost of GI pipe) | Elect | Labour | SWR11956 | 126.23 | M | 1893.45 | 1893.45 | 0
52 | 2 | Making of Outdoor/Indoor 11 KV 3x185 Sqmm Cable End Termination | Elect | Labour | SWR10390 | 2370.63 | EA | 4741.26 | 4741.26 | 0
53 | 90 | Laying of XLPE UG cable Single Run including excavation of trench of size 450mm wide and 850mm for LT, 1050mm for 11 KV and 1200mm for 33 KV form road level, providing of DWC/GI pipes whereever required depth is not acquired as per the instructions of Engineer in Charge, the prorata basis rates to be adopted for 2 feet, 3feet depths and filling with sand 250mm above the cable and 50mm below the cable, laying of cable, placing 40mm shabad protective slabs, back filling the trench with earth, levelling and and removing the debris from the site inluding the cost of lead and lift etc.depth of the trench) LT -0.85 mts, 11 KV-1.05Mtrs & 33 KV - 1.20 mtrs. In Hard Gravel Soil / BC soil / Red earth / stone and earth mixed with fair boulders/Normal soil / CC/BT Road LT 3 1/2 x 185 Sqmm Cable | Elect | Labour | SWR11923 | 377.63 | M | 33986.7 | 33986.7 | 0
54 | 10 | Raising of Single Run cable on already erected support with wooden / MS clamps and connecting it to over head line with cable jumpers including cost of required wooden cleats, lugs and bolts and nuts through GI pipe (excluding the cost of GI pipe)-LT 3 1/2 x 185 Sqmm Cable | Elect | Labour | SWR11959 | 85.43 | M | 854.3 | 854.3 | 0
55 | 2 | Fixing of OutDoor/Indoor end termination LT 3 1/2 x185 Sqmm Cable | Elect | Labour | SWR10765 | 968.9 | EA | 1937.8 | 1937.8 | 0
56 | 2200 | Laying of 4 core/10 core 2.5 sq. mm.Copper control cable in aready excavation trench including cost of providing single compress glands at both ends . | Elect | Labour | SWR11879 | 27 | M | 59400 | 59400 | 0
57 | 500 | Cable terminations to the switch gear marshalling boxes/panel terminal blocks/control and relay panels LT AC panel including providing suitable ferrules and lugs as per specification (including cost of ferrules, lugs and glands) | Elect | Labour | SWR12510 | 27 | EA | 13500 | 13500 | 0
58 | 1.6 | Fabrication of Main and Auxiliary structures with welding using raw steel such as RS joist, M.S.Angles, Plates, Channels, including the supply and fabrication of 6mm base plate to the RS-Joist poles excluding cost of Mild Steel and transport charges to substation site, including erection. | Elect | Labour | SWR10869 | 3426 | TO | 5481.6 | 5481.6 | 0
59 | 1.6 | Painting of sub-station structures with two coats of Aluminium paint using Aluminium paint 1st grade containing 3.6 kg of Aluminium paste for 18 liters of thinner 1st coat is to be applied before erection of sub station structures and 2nd coat after stringing and half round welding including cost of paint, cost of brushes,labour charges etc., complete. Supply of material cost for First coat of 1st Grade Aluminium Paint, brushes etc. | Elect | Supply | SMR40009 | 2181 | TO | 3489.6 | 3489.6 | 0
60 | 1.6 | Painting of sub-station structures with two coats of Aluminium paint using Aluminium paint 1st grade containing 3.6 kg of Aluminium paste for 18 liters ofthinner 1st coat is to be applied before erection of sub-station structures and 2nd coat after stringing and half round welding including cost of paint, cost of brushes,labour charges etc., complete. Labour charges for painting including scratching and cleaning of Sub-station structures of 1st coat of Aluminium | Elect | Labour | SWR10877 | 851 | TO | 1361.6 | 1361.6 | 0
61 | 1.6 | Painting of sub-station structures with two coats of Aluminium paint using Aluminium paint 1st grade containing 3.6 kg of Aluminium paste for 18 liters of thinner 1st coat is to be applied before erection of sub-station structures and 2nd coat after stringing and half round welding including cost of paint, cost of brushes, labour charges etc., complete. Supply of material cost for Second coat of 1st Grade Aluminium Paint, brushes, etc | Elect | Supply | SMR40010 | 1293 | TO | 2068.8 | 2068.8 | 0
62 | 1.6 | Painting of sub-station structures with two coats of Aluminium paint using Aluminium paint 1st grade containing 3.6 kg of Aluminium paste for 18 liters of thinner 1st coat is to be applied before erection of sub-station structures and 2nd coat after stringing and half round welding including cost of paint, cost of brushes, labour charges etc., complete. Labour charges for painting including scratching and cleaning of Sub-station structures of 2nd coat of Aluminium | Elect | Labour | SWR10879 | 482 | TO | 771.2 | 771.2 | 0
63 | 5 | Excavation of pits in hard rock not requiring blasting. (In hard murram / rock boulders)11 Mtrs PSCC Poles/ Box poles 0.75 M x 0.9 M x 1.95 M | Elect | Labour | SWR11040 | 990.68 | EA | 4953.4 | 4953.4 | 0
64 | 5 | Erection of pole in position, aligning and setting to work, fixing of cross arms and top clamps, earthing of supports, back filling with earth and stones properly ramming including transport of materials from road side to location excluding pit excavation-Box pole 9/10/11 Mtr | Elect | Labour | SWR11266 | 2643.83 | EA | 13219.15 | 13219.15 | 0
65 | 4.7 | Mass concreting of supports erected with CC (1:4:8) using 40 mm, HB G metal including the cost of metal, sand, Cement and curing etc.-Including the cost of cement | Elect | Labour | SWR10356 | 6579 | M3 | 30921.3 | 30921.3 | 0
66 | 0.155 | Coping of 1.5'x1.5'x1 with 1:8 slope Using form boxes (0.031Cumt.) | Elect | Labour | SWR11890 | 3893.03 | M3 | 603.4197 | 603.42 | 0.00035
67 | 5 | Paint of coping with 2 coats of white cement incl cost of paints etc. | Elect | Labour | SWR11089 | 48 | EA | 240 | 240 | 0
68 | 1 | Erection of 11 KV HG Fuse set including earthing | Elect | Labour | SWR10395 | 740.52 | SET | 740.52 | 740.52 | 0
69 | 1 | Erection of 11KV 200A TT type AB Switch including fixing of cross angles and alignment complete | Elect | Labour | SWR20102 | 1813.49 | EA | 1813.49 | 1813.49 | 0
70 | 1 | Painting of sub-station structures with two coats of Aluminium paint using Aluminium paint 1st grade containing 3.6 kg of Aluminium paste for 18 liters of thinner 1st coat is to be applied before erection of sub-station structures and 2ndcoat after stringing and half round welding including cost of paint, cost of brushes, labour charges etc., complete.-Painting of operating rods of 33kV, 11kV AB switches with post office red colour (including cost of paint) | Elect | Labour | SWR10881 | 142 | EA | 142 | 142 | 0
71 | 1 | Erection of LT distribution box including laying of LT cable from distribution box to LT OH line and DTR to distribution box including earthing of distribution box and crimping of lugs connecting of jumpers etc | Elect | Labour | SWR10674 | 1594.67 | EA | 1594.67 | 1594.67 | 0
72 | 18 | Supply of earthing pipe with materials GI Flat 25X3 mm | Elect | Supply | SMR11485 | 105 | KG | 1890 | 1890 | 0
73 | 30 | Running of GI eartn flat of size 25X3mm from all metallic parts of channels, AB Switch, HG fuse set, DTr neutral and LT Distribution box and inter connection of earth pits etc complete. | Elect | Labour | SWR12125 | 14.03 | M | 420.9 | 420.9 | 0
74 | 2 | Loading of 11KV/33KV XLPE UG Cable for all sizes | Elect | Labour | SWR11230 | 1024 | DR | 2048 | 2048 | 0
75 | 1 | Transport of conductor drums, cable drums, fragile material such as kiosks, VCBs,control panels, current transformers, boosters, lightning arrestors, insulators, transformers, meters (which are less in weight and occupy more space) (excluding of loading unloading)-Above 10 Km and upto 20 Km with Lorry for each trip | Elect | Labour | SWR11861 | 3299.7 | EA | 3299.7 | 3299.7 | 0
76 | 2 | Un loading of 11KV/33KV XLPE UG Cable for all sizes | Elect | Labour | SWR11231 | 1024 | DR | 2048 | 2048 | 0
77 | 8 | Supply of stepped tubular poles single way made of steel of length 9mtrs with tensile strength of 42kgf/mm2 at a steps of 4.5 mtrs with outer dia 114.3 mm,2.1 mtrs with outer dia 88.9 mm, 2.1 mtrs with outer dia 76.1 mm, normal Crippling load of 141 kgf, normal Breaking load of 198 kgf ,working Crippling load of 70 kgf, working Breaking load of 79 kgf as per IS 2713. | Elect | Supply | SMR40051 | 13913 | EA | 111304 | 111304 | 0
78 | 8 | Excavation of pits in hard rock not requiring blasting. (In hard murram / rock boulders) 9.1 Mtrs PSCC Poles 0.76 M x 0.76M x 1.83M (2.6" x 2.6" x 6.0") | Elect | Labour | SWR11039 | 928 | EA | 7424 | 7424 | 0
79 | 8 | Erection of tubular poles | Elect | Labour | SWR10955 | 1379 | EA | 11032 | 11032 | 0
80 | 6.1 | Mass concreting of supports erected with CC (1:4:8) using 40 mm, HB G metal including the cost of metal, sand, Cement and curing etc.-Including the cost of cement | Elect | Labour | SWR10356 | 6579 | M3 | 40131.9 | 40131.9 | 0
81 | 0.248 | Coping of 1.5'x1.5'x1 with 1:8 slope Using form boxes (0.031Cumt.) | Elect | Labour | SWR11890 | 3892.98 | M3 | 965.459 | 965.46 | 0.00096
82 | 8 | Paint of coping with 2 coats of white cement incl cost of paints etc. | Elect | Labour | SWR11089 | 48 | EA | 384 | 384 | 0
83 | 8 | Supply of Metal Handle Lamp 150W | Elect | Supply | SMR24635 | 6450 | EA | 51600 | 51600 | 0
84 | 50 | S-GI Bolts & Nuts,Washers etc., | Elect | Supply | SMR11488 | 117.5 | KG | 5875 | 5875 | 0
85 | 8 | Fixing of Metal halide lamps with fixtures Make:Philips,Crompton,Bajaj junction box with MCB with 1.5 GI pipe complete. | Elect | Labour | SWR10956 | 1268 | EA | 10144 | 10144 | 0
86 | 1 | Supply of Steel almarah(61/2 X 3ft) Godrej | Elect | Supply | SMR40061 | 9818 | EA | 9818 | 9818 | 0
87 | 750 | Supplying & fabrication erection of 6mm Checkerd plates as per the field conditions | Elect | Labour | SWR10873 | 83 | KG | 62250 | 62250 | 0
88 | 12 | Supply of Rubber mats ( 6’x3’) size for indoor SS | Elect | Supply | SMR40068 | 1386 | EA | 16632 | 16632 | 0
89 | 1 | Supply of Alluminium Ladder for indoor works | Elect | Supply | SMR40062 | 4410 | EA | 4410 | 4410 | 0
90 | 2 | Supply of Trolley mounted CO2 (6.5Kgs) IS-2878 | Elect | Supply | SMR40087 | 9240 | EA | 18480 | 18480 | 0
91 | 2 | Supply of Fire bucket stand with 3 buckets (8 -10 ltr capacity) | Elect | Supply | SMR40088 | 1386 | SET | 2772 | 2772 | 0
92 | 6 | Supply of Room fire extinguisher (2 ltrs capacity) for control room | Elect | Supply | SMR40089 | 4620 | EA | 27720 | 27720 | 0
93 | 4 | Supply of Safety Helmets of standard make | Elect | Supply | SMR40071 | 231 | EA | 924 | 924 | 0
94 | 4 | Supply of Earth Rods (8ft) Screw & clamp type | Elect | Supply | SMR40066 | 578 | EA | 2312 | 2312 | 0
95 | 4 | Supply of Hand Gloves | Elect | Supply | SMR40067 | 289 | SET | 1156 | 1156 | 0
96 | 1 | Supply of Standard basic cell phone with charger | Elect | Supply | SMR40069 | 1386 | EA | 1386 | 1386 | 0
97 | 1 | Supply of Table (3x6ft) Godrej | Elect | Supply | SMR40057 | 6050 | EA | 6050 | 6050 | 0
98 | 4 | Supply of S type chairs (Godrej) | Elect | Supply | SMR40058 | 924 | EA | 3696 | 3696 | 0
99 | 1 | Supply of Angle racks(18x36.6inches) Godrej | Elect | Supply | SMR40060 | 1733 | EA | 1733 | 1733 | 0
100 | 10 | Supply of Danger boards with clamps | Elect | Supply | SMR40070 | 116 | EA | 1160 | 1160 | 0
101 | 1 | Supply of Name board of the 33/11kV Sub-Station(As per Standard Specification) | Elect | Supply | SMR40086 | 10238 | EA | 10238 | 10238 | 0
102 | 1 | Supply of Wall clock standard make | Elect | Supply | SMR40059 | 578 | EA | 578 | 578 | 0
103 | 1 | Supply of Taparia Tool kit of Size 20”x10”x15” with tier arrangements Tool box with locking arrangement & keycontaining (1) Double Ended fix Spanner sets, (Ribbed) 6 x 7, 8x 9, 10 x 11, 12 x 13, 14 x 15, 16 x 17, 18 x19, 20 x 22, 21 x 23,24 x 27, 25 x28, 30 x 32, (2) Double Ended Ring Spanners sets,6 x 7 , 8 x 9, 10 x 11, 12 x 13, 14 x 15. 16 x 17 , 18 x 19, 20 x22 , 21 x 23, 24 x 27, 25 x28, 30 x 32 mm, (3) AdjustableSpanner 305 mm length least maximum opening 35mmchrome, (4) Pipe Wrench Length 350 mm 14”, (5) Soft faced Hammer with suitable handle 2 lb, (6) Hacksaw frame with metal handle heavy duty for 12" hacksaw blade with High Speed blade, (7) Insulated Screw drivers Transparent Green Handle Set Length 6”, 8” & 12”, (8) Star Screw Driver Transparent Green Handle Length 6”, (9) Insulated Wire Cutter,(10) Insulated Cutting Plier Length 8” with cable stripperinsulated with thick C. A. sleeve confirming to IS: 4378 - 1990,(11) Long Nose Plier insulated with thick C.A. sleeve generally confirming to IS:3552-1989, (12) Tester type screw driver (special with neon bulb) generally confirm to IS: 5579-1985 Grade:II handle yellow/ green colour overall length 130 mm,(13) Insulated Crimping Plier of all Taparia make. | Elect | Supply | SMR40063 | 4925 | SET | 4925 | 4925 | 0
104 | 1 | Supply of Rechargeable LED torch light of Standard make | Elect | Supply | SMR40064 | 1733 | EA | 1733 | 1733 | 0
105 | 1 | Supply of Hack saw (12 inches) | Elect | Supply | SMR40065 | 289 | EA | 289 | 289 | 0
106 | 8 | Supply of LC Boards | Elect | Supply | SMR40072 | 116 | EA | 928 | 928 | 0
107 | 2 | Supply of Gum Boots | Elect | Supply | SMR40073 | 693 | EA | 1386 | 1386 | 0
108 | 1 | Supply of Digital clamp meter. | Elect | Supply | SMR40076 | 2888 | EA | 2888 | 2888 | 0
109 | 1 | Supply of 5000v megger | Elect | Supply | SMR40074 | 13860 | EA | 13860 | 13860 | 0
110 | 1 | Supply and fixing of Substation board of size 3'x2.5' indicating the layout of switchyard | Elect | Labour | SWR20032 | 1654 | EA | 1654 | 1654 | 0
111 | 1 | Supply and fixing of safety instructions/Substation operation instruction board | Elect | Labour | SWR22090 | 2205 | EA | 2205 | 2205 | 0
112 | 1 | Supply of 10ft Aluminium Ladder | Elect | Supply | SMR12378 | 1654 | EA | 1654 | 1654 | 0 |  | 2093014.1987
113 | 3000 | Supply of RS Joist Grider Pole (150x150mm) | Elect | Supply | SMR12302 | 59.25 | KG | 177750
114 | 830 | Supply of MS Channel 100x50mm | Elect | Supply | SMR22745 | 57.45 | KGS | 47683.5
115 | 2500 | Supply of MS Flat 75x8mm | Elect | Supply | SMR12321 | 56.42 | KG | 141050
116 | 500 | Supply of MS Flat 50x6mm | Elect | Supply | SMR12322 | 56.5 | KG | 28250
117 | 400 | Supply of MS Channel 100x50mm | Elect | Supply | SMR22745 | 57.45 | KGS | 22980
118 | 2 | Supply of 33KV 3x400Sqmm O/D End Kit | Elect | Supply | SMR22222 | 4554 | EA | 9108
119 | 2 | Supply of of 33KV 3x400Sqmm Indoor end kit | Elect | Supply | SMR11506 | 3589.96 | EA | 7179.92
120 | 1500 | Supply of RS Joist Pole (175x85mm) | Elect | Supply | SMR12303 | 60.75 | KG | 91125
121 | 100 | Supply of MS Channel 75x40 mm | Elect | Supply | SMR25205 | 58.45 | KG | 5845
122 | 1 | Supply of 11KV HG FuseSet for Station transformers | Elect | Supply | SMR12324 | 1974 | EA | 1974
123 | 1 | Supply of 11KV 200A Tilting Type AB Switch | Elect | Supply | SMR12318 | 8991 | EA | 8991
124 | 1 | Supply of LT Distribution Box (SMC) | Elect | Supply | SMR25200 | 7797 | EA | 7797
125 | 60 | Supply of LT XLPE Cable 1C 150 sqmm | Elect | Supply | SMR25203 | 114.83 | M | 6889.8
126 | 1 | Supply of 11KV 3x185 Heat Shble O/d End Term Kit | Elect | Supply | SMR25201 | 1182.97 | EA | 1182.97
127 | 1 | Supply of 11KV 3x185 Heat Shble I/d End Term Kit | Elect | Supply | SMR25202 | 1085 | EA | 1085
128 | 100 | Supply of LT XLPE Cable 3 1/2 C 185 sqmm | Elect | Supply | SMR25204 | 547 | M | 54700 |  |  | 2706605.3887 | 2706605.3887
129 | 1 | Survey line&cable including peg mark & tree clear | Elect | Labour | SWR22092 | 765 | KM | 765 | 765 | 0
130 | 13 | Loading of 11KV/33KV XLPE UG Cable Drum for all sizes | Elect | Labour | SWR11230 | 1024 | DR | 13312 | 13312 | 0
131 | 7 | Transport of conductor drums, cable drums, fragile material such as kiosks, VCBs, control panels, current transformers, boosters, lightning arrestors, insulators, transformers, meters(which are less in weight and occupy more space) Upto 10 Km with Lorry for each trip | Elect | Labour | SWR11860 | 2720.34 | EA | 19042.38 | 19042.38 | 0
132 | 13 | Un loading of 11KV/33KV XLPE UG Cable Drum for all sizes | Elect | Labour | SWR11231 | 1024 | DR | 13312 | 13312 | 0
133 | 1900 | Laying of XLPE UG cable Double Run including excavation of trench of size 600mm wide1200mm for 33 KV from road level and cable separation with machine cut bricks horizontally 4" for every 3 meters , providing of DWC/GI pipes wherever required depth is not acquired as per the instructions of Engineer in Charge, the prorata basis rates to be adopted for 2 feet, 3feet depths and filling with sand 250mm above the cable and 50mm below the cable, laying of cable, placing 40mm shabad protective slabs, Providing of RFID markers on Shabad Stones wherever required back filling the trench with earth, levelling and removing the debris from the site inluding the cost of lead and liftetc.. (Second cable laying cost not Included) depth of the trench 33 KV - 1.20mtrs. Along the CC / BT multi layer road requiring compressor 33 KV 3x400 Sqmm Cable | Elect | Labour | SWR11980 | 1388.84 | M | 2638796 | 2638796 | 0
134 | 1900 | Laying of 2nd cable in excavated trench | Elect | Labour | SWR10988 | 204.1 | M | 387790 | 387790 | 0
135 | 20 | Supply & Erection of Smart RFID marker | Elect | Labour | SWR25089 | 2745 | EA | 54900 | 54900 | 0
136 | 13 | Making of 33KV 3X400Sq.mm XLPE UG Cable Straight through joints | Elect | Labour | SWR10382 | 5700.78 | EA | 74110.14 | 74110.14 | 0
137 | 1300 | Supply of 6" B class GI pipe Cost of Pipes and slabs | Elect | Supply | SMR40081 | 1044 | M | 1357200 | 1357200 | 0
138 | 50 | supply of 6" DWC pipe | Elect | Supply | SMR11610 | 1012 | M | 50600 | 50600 | 0
139 | 50 | Supply of Hume Pipe Size 9" size | Elect | Supply | SMR40001 | 125 | M | 6250 | 6250 | 0
140 | 10 | Making 33 KV 3x400 Sqmm Cable Out Door/Indoor end termination | Elect | Labour | SWR10387 | 2764.76 | EA | 27647.6 | 27647.6 | 0
141 | 50 | Raising of double run cable on already erected support with wooden / MS clamps and connecting it to over head line with cable jumpers including cost of required wooden cleats, lugs and bolts and nuts through GI pipe (excluding the cost of GI pipe) 33 KV 3x400 Sqmm Cable | Elect | Labour | SWR12004 | 323.85 | M | 16192.5 | 16192.5 | 0
142 | 1900 | Consultation charges for providing traffic diversions and meeting other exegencies for execution of work during late night hours and wee hours.-11KV | Elect | Labour | SWR21903 | 30 | M | 57000 | 57000 | 0
143 | 12 | Fabrication of 175x85/150x75mm RS joist pieces upto 12.5meters length by welding joint together by means of 50x6mm flat and MS channel on either side including the cost of consumable. | Elect | Labour | SWR10642 | 512.55 | EA | 6150.6 | 6150.6 | 0
144 | 12 | Painting of R.S Joist,Box poles including cross arms and clamps with one coat of red oxide and two coats of Al.paint including cost of paint and consumables | Elect | Labour | SWR10640 | 1132 | EA | 13584 | 13584 | 0
145 | 6 | Excavation of pits in hard rock not requiring blasting for 11 Mtrs PSCC Poles/ Box poles 0.75 M x 0.9 M x 1.95 M | Elect | Labour | SWR11040 | 990.68 | EA | 5944.08 | 5944.08 | 0
146 | 3 | Assembly and erection of Structure as per specification which includes fixing of top channels and cross bracings, transport of all materials from road side to the location, earthing, back filling with earth ramming etc excluding pit excavation and concreting 33 KV DP Structure with 175x85/150x75mm RS joist. | Elect | Labour | SWR11276 | 5670 | EA | 17010 | 17010 | 0
147 | 208.33 | Fabrication and connecting of M.S./ G.I. Flat 50x6mm to risers from earth mat to structures, equipment, marshalling boxes, electrical panels, PLCC panels, fencing posts etc. | Elect | Labour | SWR10919 | 41 | RMT | 8541.53 | 8541.53 | 0
148 | 5.642 | Mass concreting of supports erected with CC (1:4:8) using 40 mm, HB G metal including the cost of metal, sand, Cement and curing etc.-Including the cost of cement | Elect | Labour | SWR10356 | 6579 | M3 | 37118.718 | 37118.72 | -0.002
149 | 0.186 | Coping of 1.5'x1.5'x1 with 1:8 slope Using form boxes (0.031Cumt.) | Elect | Labour | SWR11890 | 3893 | M3 | 724.098 | 724.1 | -0.002
150 | 0.6 | Fabrication of Main and Auxiliary structures with welding using raw steel such as RS joist, M.S.Angles, Plates, Channels, including the supply and fabrication of 6mm base plate to the RS-Joist poles excluding cost of Mild Steel and transport charges to substation site, including erection. | Elect | Labour | SWR10869 | 3426 | TO | 2055.6 | 2055.6 | 0
151 | 3 | Erection of 33 KV LAS station/Line type including earthing | Elect | Labour | SWR10396 | 880 | SET | 2640 | 2640 | 0
152 | 3 | Erection of 33 KV AB Switch including alignment and earthing | Elect | Labour | SWR10392 | 4500 | EA | 13500 | 13500 | 0
153 | 6 | Supply of CI eath pipe with 80mm dia,2.75 M Length | Elect | Supply | SMR11483 | 2789 | EA | 16734 | 16734 | 0
154 | 6 | Providing of earthing with excavation of earth pit (0.6 x0.6x2.4 Mts.) duly filling with bentonite, earth , running of earth wire etc., complete, including cost of bentonite and excluding cost of RCC collar of size 0.75M dia x 0.5 M height | Elect | Labour | SWR10357 | 1234.2 | EA | 7405.2 | 7405.2 | 0
155 | 6 | Providing of RCC Collar guarding to the existing earth pits with damaged masonry including dismantling and removing of existing masonry and fixing the RCC collar of 0.60 M dia X 0.50M height | Elect | Labour | SWR10359 | 386 | EA | 2316 | 2316 | 0
156 | 20 | Supply of RCC cable Joint markers/ Cable route markers of size 700 X 240 X 75 mm duly engraving with 5 mm thick letters, CPDCL 33000/11000 Cable/Cable joint fixing the 300mm below ground level and 400mm above ground level confirming to IS 5820 2001 | Elect | Supply | SMR40085 | 484 | EA | 9680 | 9680 | 0
157 | 3 | Painting of feeder name on support including cost of paint | Elect | Labour | SWR12101 | 53 | EA | 159 | 159 | 0
158 | 36 | Supply of GI Bolts & Nuts etc | Elect | Supply | SMR11488 | 117.5 | KG | 4230 | 4230 | 0
159 | 3 | Making of coil earthing pole with 8mm GI wireNut&Bolts for AB Switch | Elect | Labour | SWR12331 | 146.63 | EA | 439.89 | 439.89 | 0
160 | 3 | Painting of operating rods of 33kV, 11kV AB switches with post office red colour (including cost of paint) | Elect | Labour | SWR10881 | 142 | EA | 426 | 426 | 0
161 | 9 | LOADING of 33 KV10 KA LAs Station type | Elect | Labour | SWR10266 | 41 | EA | 369 | 369 | 0
162 | 9 | UNLOADING of 33 KV10 KA LAs Station type | Elect | Labour | SWR10584 | 35 | EA | 315 | 315 | 0
163 | 10 | Supply of 33KV 3x400Sqmm O/D End Kit | Elect | Supply | SMR22222 | 4554 | EA | 45540 | 45540 | 0
164 | 13 | Supply of 33KV3x400Sqmm Straight thr kit | Elect | Supply | SMR22223 | 24151 | EA | 313963 | 313963 | 0
165 | 3 | Supply of 33KV 800A DB Break AB Switch | Elect | Supply | SMR12315 | 40658.78 | KG | 121976.34 | 121976.34 | 0
166 | 3000 | Supply of RS Joist Pole (175x85mm) | Elect | Supply | SMR12303 | 60.75 | KG | 182250 | 182250 | 0
167 | 500 | Supply of MS Flat 50x6mm | Elect | Supply | SMR12322 | 56.5 | KGS | 28250 | 28250 | 0
168 | 600 | Supply of MS Channel 100x50mm | Elect | Supply | SMR22745 | 57.45 | EA | 34470 | 34470 | 0 |  | 5592709.676
169 | 1 | Survey line&cabl inc peg mark&tree clear | Elect | Labour | SWR22092 | 765 | KM | 765 | 765 | 0
170 | 22 | Loading of 11KV/33KV XLPE UG Cable for all sizes | Elect | Labour | SWR11230 | 1024 | DR | 22528 | 22528 | 0 | 5592709.676
171 | 11 | Transport of conductor drums, cable drums, fragile material such as kiosks, VCBs,control panels, current transformers, boosters, lightning arrestors, insulators,transformers, meters (which are less in weight and occupy more space) (excluding of loading unloading)-Above 10 Km and upto 20 Km with Lorry for each trip | Elect | Labour | SWR11861 | 3299.7 | EA | 36296.7 | 36296.7 | 0
172 | 22 | Un loading of 11KV/33KV XLPE UG Cable for all sizes | Elect | Labour | SWR11231 | 1024 | DR | 22528 | 22528 | 0
173 | 6400 | Laying of Single Run XLPE UG cable including excavation of trench of size 450mm wide and 850mm for LT, 1050mm for 11 KV and 1200mm for 33 KV form road level, providing of DWC/GI pipes whereever required depth is not acquired as per the instructions of Engineer in Charge, the prorata basis rates to be adopted for 2 feet, 3feet depths and filling with sand 250mm above the cable and 50mm below the cable, laying of cable, placing 40mm shabad protective slabs, back filling the trench with earth, levelling and and removing the debris from the site inluding the cost of lead and lift etc.depth of the trench) LT -0.85 mts, 11 KV-1.05Mtrs & 33 KV - 1.20 mtrs.Along the CC / BT multi layer road requiring compressor-11 KV 3x300 Sqmm Cable | Elect | Labour | SWR11928 | 1073.94 | M | 6873216 | 6873216 | 0
174 | 64 | Supply & Erection of Smart RFID marker | Elect | Labour | SWR25089 | 2745 | EA | 175680 | 175680 | 0
175 | 24 | Making of Straight through joints-11 KV 3x300 Sqmm Cable | Elect | Labour | SWR10386 | 3725.45 | EA | 89410.8 | 89410.8 | 0
176 | 2187 | S-4" BClass GI pipe 3.65mm thck 12.2Kg/M | Elect | Supply | SMR40080 | 740 | M | 1618380 | 1618380 | 0
177 | 50 | supply of 4" DWC pipe Cost of Pipes and slabs | Elect | Supply | SMR11609 | 759 | M | 37950 | 37950 | 0
178 | 50 | Supply of 4" Hume Pipe Cost of Pipes and slabs | Elect | Supply | SMR40003 | 80 | M | 4000 | 4000 | 0
179 | 16 | Making 11 KV 3x300 Sqmm Cable Out Door/Indoor end termination | Elect | Labour | SWR10391 | 2370.63 | EA | 37930.08 | 37930.08 | 0
180 | 160 | Raising of Single Run cable on already erected support with wooden / MS clamps and connecting it to over head line with cable jumpers including cost of required wooden cleats, lugs and bolts and nuts through GI pipe (excluding the cost of GI pipe)-11 KV 3x300 Sqmm Cable | Elect | Labour | SWR11955 | 144.08 | M | 23052.8 | 23052.8 | 0
181 | 6400 | Consultation charges for providing traffic diversions and meeting other exegencies for execution of work during late night hours and wee hours.-11KV | Elect | Labour | SWR21903 | 30 | M | 192000 | 192000 | 0
182 | 20 | Fabrication of 175x85/150x75mm RS joist pieces upto 12.5 meters length by welding joint together by means of 50x6mm flat and MS channel on either side including the cost of consumable. | Elect | Labour | SWR10642 | 512.55 | EA | 10251 | 10251 | 0
183 | 20 | Painting of R.S Joist,Box poles including cross arms and clamps with one coat of red oxid and two coats of Al.paint including cost of paint and consumables | Elect | Labour | SWR10640 | 1132 | EA | 22640 | 22640 | 0
184 | 10 | Excavation of pits in hard rock not requiring blasting for 11 Mtrs PSCC Poles/ Box poles 0.75 M x 0.9 M x 1.95 M | Elect | Labour | SWR11040 | 990.68 | EA | 9906.8 | 9906.8 | 0
185 | 10 | Erection of pole in position, aligning and setting to work, fixing of cross arms and top clamps, earthing of supports, back filling with earth and stones properly ramming including transport of materials from road side to location excluding pit excavation-Box pole 9/10/11 Mtr | Elect | Labour | SWR11266 | 2643.83 | EA | 26438.3 | 26438.3 | 0
186 | 233.33 | Fabrication and connecting of M.S./ G.I. Flat 50x6mm to risers from earth mat to structures, equipment, marshalling boxes, electrical panels, PLCC panels, fencing posts etc. | Elect | Labour | SWR10919 | 41 | RMT | 9566.53 | 9566.53 | 0
187 | 9.4 | Mass concreting of supports erected with CC (1:4:8) using 40 mm, HB G metal including the cost of metal, sand, Cement and curing etc.-Including the cost of cement | Elect | Labour | SWR10356 | 6579 | M3 | 61842.6 | 61842.6 | 0
188 | 0.31 | Coping of 1.5'x1.5'x1 with 1:8 slope Using form boxes (0.031Cumt.) | Elect | Labour | SWR11890 | 3893 | M3 | 1206.83 | 1206.83 | 0
189 | 0.86 | Fabrication of Main and Auxiliary structures with welding using raw steel such as RS joist, M.S.Angles, Plates, Channels, including the supply and fabrication of 6mm base plate to the RS-Joist poles excluding cost of Mild Steel and transport charges to substation site, including erection. | Elect | Labour | SWR10869 | 3426 | TO | 2946.36 | 2946.36 | 0
190 | 8 | Erection of 11KV 400/200A Conventional type AB Switch including fixing of cross angles and alignment complete | Elect | Labour | SWR10393 | 3200 | EA | 25600 | 25600 | 0
191 | 16 | Supply of CI eath pipe with 80mm dia,2.75 M Length | Elect | Supply | SMR11483 | 2789 | EA | 44624 | 44624 | 0
192 | 16 | Providing of earthing with excavation of earth pit (0.6 x0.6x2.4Mts.) duly filling with bentonite, earth , running of earth wire etc., complete, including cost of bentonite and excluding cost of RCC collar of size 0.75M dia x 0.5 M height | Elect | Labour | SWR10357 | 1234.2 | EA | 19747.2 | 19747.2 | 0
193 | 16 | Providing of RCC Collar guarding to the existing earth pits with damaged masonry including dismantling and removing of existing masonry and fixing the RCC collar of 0.60 M dia X 0.50 M height | Elect | Labour | SWR10359 | 386 | EA | 6176 | 6176 | 0
194 | 64 | Supply of RCC cable Joint markers/ Cable route markers of size 700 X 240 X 75 mm duly engraving with 5 mm thick letters , CPDCL 33000/11000 Cable/Cable joint fixing the 300mm below ground level and 400mm above ground level confirming to IS 5820 2001 | Elect | Supply | SMR40085 | 484 | EA | 30976 | 30976 | 0
195 | 8 | Painting of feeder name on support including cost of paint | Elect | Labour | SWR12101 | 53 | EA | 424 | 424 | 0
196 | 80 | Supply of GI Bolts & Nuts,washers etc | Elect | Supply | SMR11488 | 117.5 | KG | 9400 | 9400 | 0
197 | 8 | Making of coil earthing pole with 8mm GI wireNut&Bolts for AB Switch | Elect | Labour | SWR12331 | 146.63 | EA | 1173.04 | 1173.04 | 0
198 | 8 | Painting of operating rods of 33kV, 11kV AB switches with post office red colour (including cost of paint) | Elect | Labour | SWR10881 | 142 | EA | 1136 | 1136 | 0
199 | 8 | Supply of 11KV 3x300 Heat Shble O/d End Term Kit | Elect | Supply | SMR25208 | 1372.88 | EA | 10983.04 | 10983.04 | 0
200 | 24 | Supply of 11KV 3x300 Heat Shble str thr JointKit | Elect | Supply | SMR25210 | 4110.17 | EA | 98644.08 | 98644.08 | 0
201 | 8 | Supply of 11KV 400A DB Break AB Switch | Elect | Supply | SMR12317 | 18150 | EA | 145200 | 145200 | 0
202 | 5000 | Supply of RS Joist Pole (175x85mm) | Elect | Supply | SMR12303 | 60.75 | KG | 303750 | 303750 | 0
203 | 560 | Supply of MS Flat 50x6mm | Elect | Supply | SMR12322 | 56.5 | KG | 31640 | 31640 | 0
204 | 560 | Supply of MS Channel 75x40 mm | Elect | Supply | SMR25205 | 58.45 | KG | 32732 | 32732 | 0
205 | 300 | Supply of MS Angle 50x50x6 | Elect | Supply | SMR25206 | 58.15 | KG | 17445 | 17445 | 0
206 | 8 | Supply of 11KV 3x300 Heat Shble I/d End Term Kit | Elect | Supply | SMR25209 | 1459.83 | EA | 11678.64 | 11678.64 | 0
207 | 3 | Erection of 33 KV AB Switch including alignment and earthing | Elect | Labour | SWR10392 | 4500 | EA | 13500 | 13500 | 0 | 10069864.8
208 | 1 | Erection of 33 KV LAS station/Line type including earthing | Elect | Labour | SWR10396 | 880 | SET | 880 | 880 | 0
209 | 100 | Laying of Single Run XLPE UG cable including excavation of trench of size 450mm wide and 850mm for LT, 1050mm for 11 KV and 1200mm for 33 KV form road level, providing of DWC/GI pipes whereever required depth is not acquired as per the instructions of Engineer in Charge, the prorata basis rates to be adopted for 2 feet, 3feet depths and filling with sand 250mm above the cable and 50mm below the cable, laying of cable, placing 40mm shabad protective slabs, back filling the trench with earth, levelling and and removng the debris from the site inluding the cost of lead and lift etc.depth of the trench) LT -0.85 mts, 11 KV-1.05Mtrs & 33 KV - 1.20 mtrs.In Hard Gravel Soil / BC soil / Red earth / stone and earth mixed with fair boulders / Normal soil / CC/BT Road 33 KV 3x400 Sqmm Cable | Elect | Labour | SWR11918 | 572.1 | M | 57210 | 57210 | 0
210 | 50 | Raising of Single Run Cable on already erected support with wooden / MS clamps and onnecting it to over head line with cable jumpers including cost of required wooden cleats, lugs and bolts and nuts through GI pipe (excluding the cost of GI pipe) | Elect | Labour | SWR11954 | 135.66 | M | 6783 | 6783 | 0
211 | 4 | Making of Outdoor/Indoor 33 KV 3x400 Sqmm End Termination | Elect | Labour | SWR10387 | 2764.76 | EA | 11059.04 | 11059.04 | 0
212 | 1 | LOADING of 33 KV VCBs&Panel boards | Elect | Labour | SWR10198 | 1024 | EA | 1024 | 1024 | 0
213 | 1 | UNLOADING of 33 KV VCBs&Panel boards | Elect | Labour | SWR10516 | 1044.48 | EA | 1044.48 | 1044.48 | 0
214 | 1 | Erection of 33 KV VCB with Control Panel | Elect | Labour | SWR10460 | 12500 | EA | 12500 | 12500 | 0
215 | 1 | Erection of 33 KV CTs | Elect | Labour | SWR10399 | 1079 | SET | 1079 | 1079 | 0
216 | 4.8 | Excavate-Pit for 33KV VCB | Elect | Labour | SWR23224 | 331 | M3 | 1588.8 | 1588.8 | 0
217 | 3 | Supply of stepped tubular poles single way made of steel of length 9mtrs with tensile strength of 42kgf/mm2 at a steps of 4.5 mtrs with outer dia 114.3 mm,2.1 mtrs with outer dia 88.9 mm, 2.1 mtrs with outer dia 76.1 mm, normal Crippling load of 141 kgf, normal Breaking load of 198 kgf ,working Crippling load of 70 kgf, working Breaking load of 79 kgf as per IS 2713. | Elect | Supply | SMR40051 | 13913 | EA | 41739 | 41739 | 0
218 | 3 | Erection of tubular poles | Elect | Labour | SWR10955 | 1379 | EA | 4137 | 4137 | 0
219 | 3 | Supply of LED fixture set of (LUMINAIRE MAKE: PHILIPS OSRAM/GE/VENTURE /CROMPTON/BAJAJ/VIN/WIPRO/JAGUAR/KESELEC/HAVELLS/HPL/SURYA/SYSKA.LED MAKE: PHILIPS LUMILEDS/CREE/NICHIA/OSRAM/SUMSANG/LG LEDs) make with minimum 120 Lm/W Lumens Output, 105 V to 295 V Voltage range, more than 0.94 Power factor, Pressure Die cast Alluminium housing, Powder coated/ anodized finishing, toughed glass lamp cover, IP65 ingress protection, less than 25% THD, minimum 70% electronic efficiency, minimum 140 degrees along the road & 80 degrees across the road beam angle, 4500 to 6500K Color temperature, very low mercury 6.4mg max, Life morethan 50,000 burning hours, maximum 20% depreciation during life, Fully cut off control of distribution, Electronic Ballast driver type, minimum 10KV Surge withstand capacity, Poly carbonate reflector/ Poly Carbonate Lens secondary optics, suitable for fixing to existingpoles in the Substations, with five years warranty,90W LED Fixture set | Elect | Supply | SMR11594 | 8200 | EA | 24600 | 24600 | 0
220 | 3 | Fixing of Metal halide lamps with fixtures Make:Philips,Crompton,Bajaj junction box with MCB with 1.5GI pipe complete | Elect | Labour | SWR10956 | 1268 | EA | 3804 | 3804 | 0
221 | 60 | Labour for Fixing of all types of clamps | Elect | Labour | SWR10917 | 65 | EA | 3900 | 3900 | 0
222 | 1100 | Laying of 4 core/10 core 2.5 sq. mm.Copper control cable in aready excavation trench including cost of providing single compress glands at both ends . | Elect | Labour | SWR11879 | 27 | M | 29700 | 29700 | 0
223 | 7.93 | Mass concreting of supports erected with CC (1:4:8) using 40 mm, HB G metal including the cost of metal, sand, Cement and curing etc, Including the cost of cement | Elect | Labour | SWR10356 | 6579 | M3 | 52171.47 | 52171.47 | 0
224 | 0.279 | Coping of 1.5'x1.5'x1 with 1:8 slope Using form boxes (0.031Cumt.) | Elect | Labour | SWR11890 | 3893.01 | M3 | 1086.1498 | 1086.15 | -0.00021
225 | 3 | Excavation of pits in all soils except hard rock requiring blasting 9.1 Mtrs PSCC Poles 0.76 M x 0.76M x 1.83M (2.6" x 2.6" x 6.0") 1.05 cum | Elect | Labour | SWR10107 | 700 | EA | 2100 | 2100 | 0
226 | 12 | Fabrication of 175x85/150x75mm RS joist pieces upto 12.5 meters length by welding joint together by means of 50x6mm flat and MS channel on either side including the cost of consumable. | Elect | Labour | SWR10642 | 512.55 | EA | 6150.6 | 6150.6 | 0
227 | 6 | Erection of pole in position, aligning and setting to work, fixing of cross arms and top clamps, earthing of supports, back filling with earth and stones properly ramming including transport of materials from road side to location excluding pit excavation Box pole 9/10/11 Mtr | Elect | Labour | SWR11266 | 2643.83 | EA | 15862.98 | 15862.98 | 0
228 | 12 | Painting of R.S Joist,Box poles including cross arms and clamps with one coat of red oxid and two coats of Al.paint including cost of paint and consumables | Elect | Labour | SWR10640 | 1132 | EA | 13584 | 13584 | 0
229 | 0.04 | Extention of 33KV Bay at 132/33KV Sub-station Supply of Zebra condutor | Elect | Supply | SMR24910 | 299369 | KM | 11974.76 | 11974.76 | 0
230 | 9 | Connection of equipment to bus and or another equipment with single zebra/Panther conductor including measuring, cutting,clamping and hoisting of suspension insulator assembly to support the conductor wherever necessary. | Elect | Labour | SWR10884 | 224 | EA | 2016 | 2016 | 0
231 | 7 | Supply of CI earth pipe 100 mm dia, 2.75 mt long thickness 10mm with flange as per specication | Elect | Supply | SMR11482 | 3486 | EA | 24402 | 24402 | 0
232 | 18 | Supply of T Clamps | Elect | Supply | SMR24912 | 500 | EA | 9000 | 9000 | 0
233 | 9 | Supply of Twin Zebra connector | Elect | Supply | SMR24911 | 600 | EA | 5400 | 5400 | 0
234 | 10 | Supply & spreading of 20mm machine crushed metal (HBG) including cost of conveneyance of all materials, labour charges etc complete for finished item of work and directed by the engineer incharge | Elect | Labour | SWR10860 | 2113 | M3 | 21130 | 21130 | 0
235 | 7 | Providing of earthing with excavation of earth pit (0.6 x0.6x2.4Mts.) duly filling with bentonite, earth , running of earth wireetc., complete, including cost of bentonite and excluding cost of RCC collar of size 0.75M dia x 0.5 M height | Elect | Labour | SWR10357 | 1234.2 | EA | 8639.4 | 8639.4 | 0
236 | 7 | Providing of RCC Collar guarding to the existing earth pits with damaged masonry including dismantling and removing of existing masonry and fixing the RCC collar of 0.60 M dia X 0.50 M height | Elect | Labour | SWR10359 | 386 | EA | 2702 | 2702 | 0
237 | 3 | Making of coil earthing pole with 8mm GI wireNut&Bolts for ABSwitch | Elect | Labour | SWR12331 | 146.63 | EA | 439.89 | 439.89 | 0
238 | 3 | Painting of operating rods of 33kV, 11kV AB switches with post office red colour (including cost of paint) | Elect | Labour | SWR10881 | 142 | EA | 426 | 426 | 0
239 | 6 | Cement concrete 1:3:6 ration with 40 MML HBG metal including the cost of all materials and labour complete 1.8 x1.8 x 0.75 cum for VCB Plinth | Elect | Labour | SWR20685 | 5160 | M3 | 30960 | 30960 | 0
240 | 6.4 | Plastering 2 Coats,20/16mm(1:6)(1:4) | Elect | Labour | SWR10862 | 373 | M2 | 2387.2 | 2387.2 | 0
241 | 1 | Unloading of 11/33KV XLPE UG Cable all sizes | Elect | Labour | SWR11231 | 1024 | DR | 1024 | 1024 | 0
242 | 1 | Loading of 11/33KV XLPE UG Cable for all sizes | Elect | Labour | SWR11230 | 1024 | DR | 1024 | 1024 | 0
243 | 6 | 11 Mtrs PSCC Poles/ Box poles 0.75 M x 0.9 M x 1.95 M (1.31cum) | Elect | Labour | SWR10108 | 629.85 | EA | 3779.1 | 3779.1 | 0
244 | 83.33 | Fabrication and connecting to risers from earth mat to structures, equipment,marshalling boxes, electrical panels, PLCC panels, fencing posts etc.M.S./ G.I. Flat 50x6mm / 50 x 8 mm ( Above ground) | Elect | Labour | SWR10919 | 41 | RMT | 3416.53 | 3416.53 | 0
245 | 2 | Fabrication of Main and Auxiliary structures with welding using raw steel such as RS joist, M.S.Angles, Plates, Channels,including the supply and fabrication of 6mm base plate to the RS-Joist poles excluding cost of Mild Steel and transport charges to substation site, including erection. | Elect | Labour | SWR10869 | 3426 | TO | 6852 | 6852 | 0
246 | 3000 | Supply of RS Joist Pole (175x85mm) | Elect | Supply | SMR12303 | 60.75 | KG | 182250 | 182250 | 0
247 | 2000 | Supply of MS Channel 100x50mm | Elect | Supply | SMR22745 | 57.45 | KGS | 114900 | 114900 | 0
248 | 4 | Supply of 33KV 3x400Sqmm O/D End Kit | Elect | Supply | SMR22222 | 4554 | EA | 18216 | 18216 | 0
249 | 200 | Supply of MS Flat 50x6mm | Elect | Supply | SMR12322 | 56.5 | KG | 11300 | 11300 | 0
250 | 3 | Supply of 33KV 800A DB Break AB Switch | Elect | Supply | SMR12315 | 40658.78 | EA | 121976.34 | 121976.34 | 0
251 | 1 | Transport of conductor drums, cable drums, fragile material such as kiosks, VCBs,control panels, current transformers, boosters, lightning arrestors, insulators, transformers, meters (which are less in weight and occupy more space) (excluding of loading unloading)-Above 10 Km and upto 20 Km with Lorry for each trip | Elect | Labour | SWR11861 | 3299.7 | EA | 3299.7 | 12500 | -9200.3
| Electrical Total: | [6 empty] | 19262198.3045 | 3299.7 |  | 889718.7398
Civil Portion
252 | 24 | Clearing of site by hiring JCB, complete for the finished item of work. | Civil | Labour | SWR34179 | 2165 | Hrs | 51960
253 | 2 | Providing contour surveying maps with total station including preparation of boundary and contour levels with 2 No.s hard copies and soft copies complete for finished items of work. | Civil | Labour | SWR33427 | 5665 | EA | 11330
254 | 2 | Providing report on soil bearing capacity | Civil | Labour | SWR34097 | 4500 | EA | 9000
255 | 7500 | Design and submisiion of 2 sets of structural design drawings with soft copy complete finished item of work | Civil | Labour | SWR33426 | 5 | FT2 | 37500
256 | 27.65 | Earth work excavation for foundations and depositing on bank for all lifts and with an iniutial lead of 10m including all operational, incidental, labour charges such as shoring, sheeting, planking, strutting, etc. complete for finished item of work including seigniorage excluding dewatering charges etc as per SS - 20 B(APSS 308).Hard rock ( blasting prohibited ). | Civil | Labour | SWR33018 | 1440 | Cum | 39816
257 | 771.84 | Earth work excavation for foundations and depositing on bank for all lifts and with an iniutial lead of 10m including all operational, incidental, labour charges such as shoring, sheeting, planking, strutting, etc. complete for finished item of work excluding dewatering charges etc as per SS - 20B (APSS 308). Ordinary Soil | Civil | Labour | SWR33015 | 486 | Cum | 375114.24
258 | 144 | Drilling holes in hard granite or sheet rock by Pneumatic compressor 25 mm dia meter etc for complete for item of work | Civil | Labour | SWR34180 | 144 | Rmt | 20736
259 | 144 | Grouting the holes with neat cement slurry excluding cost of steel 25 mm dia meter including cost of material labour charges complete fro finished item of work as directed by the engineer in charge | Civil | Labour | SWR34458 | 93 | EA | 13392
260 | 211.23 | Filling with already available Earthwork in basement with 150mm thick layers incldg cost & conveyance all materials watering,consolidation etc complete for finished item of work. | Civil | Labour | SWR33055 | 202 | Cum | 42668.46
261 | 90.38 | Plain Cement contrete (1:4:8) using 40 mm metal with concrete Mixture. All work upto Plinth level including cost and conveyance of all materials like cement, fine agregate (sand) coarse aggregate, water etc., to site and including Seigniorage changes, sales & other taxes on all materials including alol operational, incidental and labour charges such as machine mixing, laying concrete, curing etc., complete as directed by Engineer incharge of the work | Civil | Labour | SWR33028 | 4918 | Cum | 444488.84
262 | 74.89 | RCC M - 20 (1:1.5:3) Nominal mix (Cement:fine aggregate: coarse aggregate) corresponding to Table 9 of IS 456 using 20mm size graded machine crushed hard granite metal (coarse aggregae) from approved quarry including cost and conveyance of all materials like cement, fine agregate (sand) coarse aggregate, water etc., to site and including Seigniorage changes, sales & other taxes on all materials including alol operational, incidental and labour charges such as machine mixing, laying concrete, curing etc., complete but excluding cost of steel and its fabrication charges for finished item of work, but excluding centering, shuttering as directed by Engineer incharge of the work. a) Column Footings | Civil | Labour | SWR33098 | 9669 | Cum | 724111.41
263 | 21 | RCC M - 20 GF (1:1.5:3) Nominal mix (Cement:fine aggregate: coarse aggregate) corresponding to Table 9 of IS 456 using 20mm size graded machine crushed hard granite metal (coarse aggregae) from approved quarry including cost and conveyance of all material as directed by Engineer incharge of the work. b) Columns" | Civil | Labour | SWR33100 | 13418 | Cum | 281778
264 | 5.37 | RCC M - 20 (1:1.5:3) Nominal mix (Cement:fine aggregate: coarse aggregate) corresponding to Table 9 of IS 456 using 20mm size graded machine crushed hard granite metal (coarse aggregae) from approved quarry including cost and conveyance of all materials like cement, fine agregate (sand) coarse aggregate, water etc., to site and including Seigniorage changes, sales & other taxes on all materials including alol operational, incidental and labour charges such as machine mixing, laying concrete, curing etc., complete but excluding cost of steel and its fabrication charges for finished item of work, but excluding centering, shuttering as directed by Engineer incharge of the work c)Plinth Beams | Civil | Labour | SWR33099 | 12540 | Cum | 67339.8
265 | 18.4 | RCC M - 20 GF Beams (1:1.5:3)Nominal mix (Cement:fine aggregate: coarse aggregate) corresponding to Table 9 of IS 456 using 20mm size graded machine crushed hard granite metal (coarse aggregae) from approved quarry including cost and conveyance of all mater as directed by Engineer incharge of the work. d)Roof Beams" | Civil | Labour | SWR33121 | 12456 | Cum | 229190.4
266 | 1.82 | RCC M - 20 GF Lintels(1:1.5:3)Nominal mix (Cement:fine aggregate: coarse aggregate) corresponding to Table 9 of IS 456 using 20mm size graded machine crushed hard granite metal (coarse aggregae) from approved quarry including cost and conveyance of all materials like cement, fine agregate (sand) coarse aggregate, water etc., to site and including Seigniorage changes, sales & other taxes on all materials including alol operational, incidental and labour charges such as machine mixing, laying concrete, curing etc., complete but excluding cost of steel and its fabrication charges for finished item of work, but excluding centering, shuttering as directed by Engineer incharge of the work e)Lintels | Civil | Labour | SWR33107 | 13248 | Cum | 24111.36
267 | 43.83 | RCC M - 20 (1:1.5:3)Nominal mix (Cement:fine aggregate: coarse aggregate) corresponding to Table 9 of IS 456 using 20mm size graded machine crushed hard granite metal (coarse aggregae) from approved quarry including cost and conveyance of all material as directed by Engineer incharge of the work. / h) Roofslab & Staircase "150mm | Civil | Labour | SWR33128 | 11044 | Cum | 484058.52
268 | 17.5 | Supplying, fitting and placing HYSD bar reinforcement in foundation complete as per drawings and technical specifications for Bars below 36 mm dia including over laps and wastage, where they are not welded,complete as directed by Engineer incharge of the work. | Civil | Supply | SWR33144 | 75636 | Ton | 1323630
269 | 232 | Coursed rubble stone masonry 2nd sort with hard granite stones in cement mortar (1:6) for basement, including cost and conveyance of all materials, labour charges, curing, all leads and lifts, etc, complete for finished item of work as directed by Engineer incharge of the work. | Civil | Labour | SWR33041 | 4998 | Cum | 1159536
270 | 80.46 | Raised pointing to the exposed surfaces of CRS masonry in cm 1:3 prop. including cost and conveyance of all materials, labour charges, all leads and lifts curing etc, complete for finished item of work. | Civil | Labour | SWR33184 | 124 | Sqm | 9977.04
271 | 95.54 | Brick masonry in cement mortar (1:6) for superstructure using well burnt country made second class bricks of approved quality including cost and conveyance of all materials curing, scaffolding with all leads and lifts in all heights etc., complete for finished item of work - Ground Floor | Civil | Labour | SWR33068 | 8346 | Cum | 797376.84
272 | 372.3 | Supplying and filling the substation site with borrowed gravel, watering, ramming, thoroughly complying with the standard specification as directed by Engineer incharge of the work. | Civil | Supply | SWR33052 | 493 | Cum | 183543.9
273 | 1738.39 | Plastering with CM 2 coats, 20 mm thick, base coat in CM (1:6), 16 mm thick and top coat in CM (1:4), 4mm thick with Dubara sponze finishing including cost of all materials, seigniorage charges, excluding conveyance charges of materials and including all operational, incidental and labour charges for mixing mortar, laying rendering smooth and thread lining, curing, rounding off junctions of wall and slab etc., complete for finished item of work as directed by Engineer incharge of the work. | Civil | Labour | SWR33163 | 560 | Sqm | 973498.4
274 | 266.18 | Providng impervious coat to exposed RCC roof slab surface with CM(1:3), 20 mm thick with 1kg of water proof compound per bag of cement laid over roof when it is green including cost of all materials, seigniorage charges, excluding conveyance charges of materials and including all operational, incidental and labour charges for mixing mortar, laying rendering smooth and thread lining, curing, rounding off junctions of wall and slab etc., complete for finished item of work as directed by Engineer incharge of the work. | Civil | Labour | SWR33156 | 582 | Sqm | 154916.76
275 | 86.69 | RCM facia 5cm thick in CM (1:3) for drop walls, fins with rabbit wire mesh & nominal reinforcemet as directed by Engineer-in-change with dubara sponge finishing, including cost & conveyance of all materials to site, seigniorage charges, sales & incidental, cost and conveyance of cement, wire mesh, water to work site, centering, scaffolding and form work, lift changes etc., complete for finished items of work but excluding cost of steel & its fabrication charges, for finished item of work. (APSS No.403 & 903). | Civil | Labour | SWR33203 | 3040 | Sqm | 263537.6
276 | 23.4 | Supply & fixing Aluminimum Anodised Two/Three Track Sliding Windows as per approved drawing with aluminium anodised sections of Series C Jindal sections and outer frame top horizontals & both verticals of 8774 of size 62 x 29.5 mm and bottom horizontal - two track frame of 8773 of size 62 x 29.5 mm, Shutter frame top, bottom and verticals of 8304 of size 50 mm x 20 mm and Weather interlocking frame of 8306 of size 50 x 20 with plain clear float glass 5mm thick fixed including Supply & fixing aluminium handles of 100 mm for each shutter, nylon rollers assembly and all labour charges for fixing the fixtures with required no. of screws, bolts and nuts and includingt labour charges for fixing the frame in position, fixing shutter to frame etc. completed for finished item of work | Civil | Supply | SWR33277 | 3623 | Sqm | 84778.2
277 | 27.75 | Supply & fixing of ms grill to windows with outer frame of ISA2525 of 25mm thick , horizontal and vertical square rods of 10x10mm and paintng with synthetic enamel paint per (0.3 x 1.2 )sqm. | Civil | Supply | SWR33310 | 2990 | sqm | 82972.5
278 | 8.7 | Supplying & fixing collapsible steel shutters with vertical, double channel of 20 x10x2 mm of 100 mm centre ,Bracers with flat iron 40x40x6 mm with 38 mm dia steel pulleys, the top, bottom and side vertical frames of the collapsible gate with 65x65mmx8mm MS Angle and middle guide rail at site height with 65mmx8mm MS flat for the pulleys to guide and fixed with necessary hold fasts, bolts, nuts, rivets, locking arrangements, stoppers, handles, all accessories all fixtures and painted with one coat of approved steel primer etc., complete for finished item of work as per special spn 1105. | Civil | Supply | SWR33411 | 4017 | Sqm | 34947.9
279 | 3.85 | Flush type Doors with 35mm Thick Flush Shutters with Bondwood solied Block Board Type Faced on Both the sides with Commercial Type Plywood (Schedule Item No. 301.) complete for finished item of work. | Civil | Supply | SWR33269 | 4371 | Sqm | 16828.35
280 | 3.2 | Flooring with cermic tiles of set over base coat of cement mortar (1:3) 20 mm thick over CC bed already laid or RCC Roof Slab, including neat cement slurry of honey like consistency spread @ 3.3 kgs per sqm. & jointed neatly with white cement paste to full depth mixed with pigment of matching shade, including cost of all materials like cement, sand, water and tiles etc., complete, including seigniorage charges, etc., complete for finished item of work . | Civil | Labour | SWR33224 | 913 | Sqm | 2921.6
281 | 224.7 | Flooring with polished shahabad stones 20 mmthick set over base coat of CM (1:3) over already laid CC bed /RCC Roof Slab, including neat cement slurry of honey like consistency spread @ 3.3 kgs per sqm. & jointed with neat cement to full depth including cost of all materials like cement, sand, and water and flooring stones etc., complete, including seigniorage charges, labour charges for dresing of flooring stones etc., complete for finished item of work . | Civil | Labour | SWR33219 | 785 | Sqm | 176389.5
282 | 12.46 | Dadoing with Ceramic tiles Flooring with decorated white back ground glazed tiles, set over base coat of cement mortar (1:6) 12 mm thick over CC bed already laid or RCC Roof Slab, including neat cement slurry of honey like consistency spread @ 3.3 kgs per sqm. & jointed neatly with white cement paste mixed with pigment of matching shadeto full depth, including cost of all materials like cement, sand, water and tiles etc., complete, including seigniorage charges, etc., complete for finished item of work . | Civil | Labour | SWR33226 | 882 | Sqm | 10989.72
283 | 21.58 | Providing skirting to internal walls to 15 cm height/risers of steps with ...mm thick polished Shahabad stone length equal to polished stones, set over base coat of CM (1:3) 12 mm thick with cement slurry of honey like consistency spread at the rate of 3.30 kgs per sqm and jointed with white cement paste mixed with pigment of matching shade to full depth, including cost of all materials like Shahabad stone, cement, sand and water etc., complete, including seigniorage charges, etc., complete for finished item of work as directed by Engineer incharge of the work. | Civil | Labour | SWR33236 | 875 | Sqm | 18882.5
284 | 582.18 | Painting to new walls with 2 coats of ready mixed oil bound wahsable distemper of approved brand and shade over a base coat of appropriate primer of approved brand, making 3 coats in all to give an even shade after thourughly brushing the surface to remove all dirt and remains of loose powdered materials, including cost and conveyance of all materials to work site and all operational, incidental, labour charges etc. complete for finished item of work as per SS 911 for internal walls as directed by Engineer incharge of the work | Civil | Labour | SWR33333 | 146 | Sqm | 84998.28
285 | 1530.98 | Painting to new walls with 2 coats of ACE paint external grade of approved brand and shade over a base coat of appropriate primer of approved brand, making 3 coats in all to give an even shade after thourughly brushing the surface to remove all dirt and remains of loose powdered materials, including cost and conveyance of all materials to work site and all operational, incidental, labour charges etc. complete for finished item of work as per SS 912 for external walls as directed by Engineer incharge of the work. | Civil | Labour | SWR33334 | 154 | Sqm | 235770.92
286 | 10.15 | Supplying and fixing Alluminium glazed door cum fixed window or door using anodised alluminium extruded sections and mat finish for frames sites and Handle/knib,locking arrangements and 4.0mm plain glass fixed to the frame with beeding and qasket with all required item of work. | Civil | Supply | SWR33272 | 6162 | Sqm | 62544.3
287 | 26.1 | Plain Cement contrete (1:2:4) Nominal Mix using 20 mm metal using concrete mixer including cost and conveyance of all materials like cement, fine agregate (sand) coarse aggregate, water etc., to site and including Seigniorage changes, sales & other taxes on all materials including alol operational, incidental and labour charges such as machine mixing, laying concrete, curing etc., complete. | Civil | Labour | SWR33030 | 6287 | Cum | 164090.7
288 | 35.56 | Plain Cement contrete (1:3:6) Nominal Mix using 40 mm metal using concrete mixer including cost and conveyance of all materials like cement, fine agregate (sand) coarse aggregate, water etc., to site and including Seigniorage changes, sales & other taxes on all materials including alol operational, incidental and labour charges such as machine mixing, laying concrete, curing etc., complete. | Civil | Labour | SWR33029 | 5208 | Cum | 185196.48
289 | 2491 | Supply and fabrication of beams,chanales and angles including labour charges complete for the finished item of work. | Civil | Supply | SWR33145 | 128 | Kg | 318848
290 | 355 | Supply & fixing of 25mm dia 2mm thick surface P.V.C. pipe (ISI MARK) Concealed in wall with all required accessories including masonary work and labour charges etc.complete. | Civil | Supply | SWR33441 | 108 | Rmt | 38340
291 | 1 | Supply & fixing 4 way TPN Distribution board with IP-42 protection suitable for 3 phase 40A FP Isolator/ELCB/RCCB as incomer and 10kA-6-32A SP MCBs 12Nos as out going including internal connection and labour charges for surface / flush mounting etc Complete. | Civil | Supply | SWR33526 | 11353 | EA | 11353
292 | 8 | Supply & fixing of 6A 3 pin wall plug socket with 6A switch control on a common switch board with earth continuity including wire leads,earth connection along with all labour charges etc., complete | Civil | Supply | SWR33468 | 166 | EA | 1328
293 | 2 | Supply & fixing of 16A 3 pin and 6A 3pin plug Flush type socket with indicator lamp and 16Amps fuse unit and 16Amps switch control (5 in one )duly recessed in wall with wooden deep box of 6'' x 8'' x 2 1/2'' size covered with hylam sheet earth connection and all labour charges etc., complete on wall. | Civil | Supply | SWR33470 | 449 | EA | 898
294 | 64 | Wiring with 2 runs of 14/0.3mm (1.0 sq.mm)Fire Retardant (FR) P.V.C. insulated flexible copper cable (ISI MARK) in existing pipe with 6A modular type Switch,ceiling rose and 3mm thick hylam sheet covering to switch control box including all labour charges etc., complete for light points, bell , fan and exhaust fan points in Non-Residential Buildings. | Civil | Supply | SWR33457 | 676 | EA | 43264
295 | 24 | Supply & Fixing of 28W T5 fluorescent tube. Makes : Crompton / Bajaj / Phillips / Surya / Havells with copper choke,starter etc.,incuding 1No 40W tube etc., complete. | Civil | Supply | SWR33558 | 148 | EA | 3552
296 | 1 | Supply of 12" (300mm)ISI, 900 RPM Light duty exhaust fan with metallic blades with Mark of makes Crompton / Bajaj / Havells / Orient. | Civil | Supply | SWR33571 | 2192 | EA | 2192
297 | 185 | Supply and run of 2 of 22/0.3mm (1.5 sq.mm) (FR) P.V.C. insulated flexible copper cable in existing pipe for mains including all labour charges complete. | Civil | Supply | SWR33496 | 75 | RMT | 13875
298 | 310 | Supply and run of 2 of 36/0.3mm (2.5 sq.mm) FR P.V.C. insulated flexible copper cable in existing pipe for mains including all labour charges complete. | Civil | Supply | SWR33497 | 103 | RMT | 31930
299 | 14 | Supply & fixing of batten holder /slanting holder in lieu of ceiling rose of light point complete with all connection and all labour charges with 40W bulb (for new installation). | Civil | Supply | SWR33484 | 141 | EA | 1974
300 | 12 | Supply & fixing of 1200mm (48'') sweep 230v,A.C 50 Hz.Ceiling fan with 3 Blades and double ball bearings with all standared accessories. | Civil | Supply | SWR33563 | 2277 | EA | 27324
301 | 12 | Supply & fixing of Electronic Regulator for ceiling fans 900/1200/1400mm sweep including cost of material, Electrical charges complete for finished item of work | Civil | Supply | SWR33564 | 589 | EA | 7068
302 | 10 | #REF! | Civil | Supply | SWR33573 | 3887 | EA | 38870
303 | 1 | Providing independent EARTHING by excavating a trench to a depth of 2.1M in all solid,as per size specified in the Data,using 40mm dia 'B' class GI pipe of 2.5 Mtrs length with necessary accessories with hume pipe ring duly providing staggered holes including filling with equal proportion of salt and Charcoal in layers and all labour charges etc., compiete for small quarters. | Civil | Supply | SWR33596 | 5345 | EA | 5345
304 | 14 | S&F 20W LED Tubelight Batten | Civil | Supply | SWR33553 | 582 | EA | 8148
305 | 30 | Supplying, laying, jointing and testing 101.4 mm SWG SP-1 pipes of ISI make conforming to ISI 651 & 4127 with airtight cement joints in CM 1.5:1 prop. Including excavation of trenches and socket pits in any soil (except rock requiring blasting) up to 1524 mm(5'0") depth and refilling with watering and tamping. | Civil | Supply | SWR34281 | 755 | RMT | 22650
306 | 1 | Constructing 457.2 mm x 457.2 mm (1'6"x1'6") brick in CM 1:6 prop. Masonry. Inspection chamber up to 914.4 mm (3'0") and fitted with light weight 457.2 mm x 457.2 mm (1'6"x1'6") C.I frame and cover of 20 Kg. | Civil | Labour | SWR34296 | 8766 | EA | 8766
307 | 2 | Supply & fixing of 110 mm dia - Door Bend 87.5 Degree - UPVC/SWR Pipe fittings (Prince/Sudhakar or any ISI Brand) | Civil | Supply | SWR34381 | 128 | EA | 256
308 | 2 | Supply & fixing of 110 mm dia - Plain Bend 87.5 Degree - UPVC/SWR Pipe fittings (Prince/Sudhakar or any ISI Brand) | Civil | Supply | SWR34380 | 100 | EA | 200
309 | 12 | Supply & fixing of 110 mm dia 3 M Single Socket PVC/SWR pipe - 6 Kg/sq.cm - Prince/Sudhakar or any ISI Brand | Civil | Supply | SWR34377 | 462 | RMT | 5544
310 | 20 | Supply & fixing of 90 mm dia 3 M Single Socket PVC/SWR pipe - 6 Kg/sq.cm - Prince/Sudhakar or any ISI Brand | Civil | Supply | SWR34378 | 410 | RMT | 8200
311 | 2 | Supplying & fixing 150 mm x 100 mm SWG gully traps conforming to ISI 651 & 4127 with C.I Grating & Cost. Brick masonry in CM 1:6 prop. Intermediate chamber and fitted with 304.8 mm x 288.6mm (12"x9") C.I Frame and hinged cover | Civil | Supply | SWR34286 | 767 | EA | 1534
312 | 1 | Supplying and Fixing European Water Closet of 1st quality conforming to IS:2556-Part-2-1973 of Hindustan / Neycer or Parryware make white glazed with 'S' trap | Civil | Supply | SWR34314 | 2228 | EA | 2228
313 | 1 | Supplying and Fixing best Indian make plastic seat and lid for European water closets with rubber or plastic Buffers as per IS 2548-1996 | Civil | Supply | SWR34315 | 1324 | EA | 1324
314 | 2 | Supply & fixing 15 mm angle stop cock Indian make 400 grams Seiko/ Senior/ Nice/ Senior/ Nice or equivalent | Civil | Supply | SWR34328 | 721 | EA | 1442
315 | 4 | S&F 15 mm bib tap Indian make 400 grams Seiko/ Senior/ Nice or equivalent | Civil | Supply | SWR34329 | 298 | EA | 1192
316 | 1 | Supplying & Fixing Indian make Flat Back Wash Hand Basin (HSW/Parryware/ Neycer) 1st quality conforming to IS:2556-Part-4:1972 with waste fittings like rubber plug, chain, 32 mm nominal size C.P. Fitting with parallel pipe thread conforming to IS:2963-1979 and fitted with 15 mm nominal bore Chromium Plated Pillar Tap of 1st quality Indian make 400 grams Seiko/ Senior/ Nice/ Esso or equivalent complete with standard CI brackets including wooden block: 550 x 400 mm - Single C.P. Pillar cock | Civil | Supply | SWR34316 | 1717 | EA | 1717
317 | 2 | Supply & fixing 38.1 mm C.P waste coupling Half or Full Thread 1st Quality Indian make Parryware or equivalent | Civil | Supply | SWR34428 | 309 | EA | 618
318 | 2 | Supply & fixing of 4" (101.6 mm ) Nahany Trap ( Without Jali with inlet)UPVC/SWR Pipe fittings (Prince/Sudhakar or any ISI Brand) | Civil | Supply | SWR34387 | 134 | EA | 268
319 | 1 | Supplying & Fixing low down Plastic flushing tank 10 Lit Capacity Hindustan Sanitary ware/ parry/ Neycer with internal components | Civil | Supply | SWR34376 | 2032 | EA | 2032
320 | 1000 | Providing & Placing on Terrace (at all floor levels) polyethylene water storage tank with Double layer approved brand & manufacture with cover and suitable locking arrangement & making necessary holes for inlet & outlets and over flow pipes but with NECESSARY fittings & base support for tanks | Civil | Supply | SWR34375 | 10 | L | 10000
321 | 2 | Supply & fixing 31.75 mm dia PVC flexible waste pipe of 914.4 mm length of Ist quality complete for finished item of work | Civil | Supply | SWR34426 | 33 | EA | 66
322 | 20 | S & F of (15.90mm)Ashirvad/ Ajay/ Astral Flowguard or equivalent CPVC Pipes and Fittings to meet the requirement of ASTM-D 2846 and are produced in CTS (Copper Tube Sizes 1/2" ton 2" Ashirvad Flowgurard SDR 11 and SDR 13.5 pipes are made from idential CPVC compounds having the same physical Properties for Hot and Cold Water (IS 15778:2007)- 15.90mm OD Pipe - SDR 11 | Civil | Supply | SWR34361 | 239 | RMT | 4780
323 | 50 | Supply and Fixing of (22.20mm) Ashirvad/ Ajay/ Astral Flowguard or equivalent CPVC Pipes and Fittings to meet the requirement of ASTM-D 2846 and are produced in CTS (Copper Tube Sizes 1/2" ton 2" Ashirvad Flowgurard SDR 11 and SDR 13.5 pipes are made from idential CPVC compounds having the same physical Properties for Hot and Cold Water (IS 15778:2007)-22.20mm OD Pipe - SDR 11 | Civil | Supply | SWR34362 | 313 | RMT | 15650
324 | 40 | Supply and Fixing of (28.60mm)Ashirvad/ Ajay/ Astral Flowguard or equivalent CPVC Pipes and Fittings to meet the requirement of ASTM-D 2846 and are produced in CTS (Copper Tube Sizes 1/2" ton 2" Ashirvad Flowgurard SDR 11 and SDR 13.5 pipes are made from idential CPVC compounds having the same physical Properties for Hot and Cold Water (IS 15778:2007)-28.60mm OD Pipe - SDR 11 | Civil | Supply | SWR34363 | 410 | RMT | 16400
325 | 2 | Supply & fixing Gunmetal (GM) Ball valve with SS Ball and SS Spindle as per IS - Class - I, Indian make heavy type - 25mm NB Size | Civil | Supply | SWR34346 | 466 | EA | 932
326 | 20 | Supply & fixing Gunmetal (GM) Ball valve with SS Ball and SS Spindle as per IS - Class - I, Indian make heavy type -20mm NB Size | Civil | Supply | SWR34345 | 331 | EA | 6620
327 | 1 | Supply & fixing 25.4 mm dia & 609.6 mm long aluminium anodized towel rod with brackets and aluminium screws | Civil | Supply | SWR34430 | 489 | EA | 489
328 | 1 | Supply & fixing NP soap dish heavy type with NP screws | Civil | Supply | SWR34429 | 675 | EA | 675
329 | 17.5 | Supply and fixing of AC sheets including cost of material labour conveyence etc complete for finished item of work as directed by the engineer in charge. | Civil | Supply | SWR33400 | 395 | M2 | 6912.5
330 | 3.05 | S&F of Glow sign board size 10' x 3' including lettering, labour charges, fitting charges cost of all materials and complete for finished item. | Civil | Supply | SWR33422 | 3553 | Sqm | 10836.65
331 | 211.06 | Carting away of excavated soils Complete for finished item of work | Civil | Labour | SWR34151 | 270 | Cum | 56986.2
332 | 9.4 | Providing 20 mm chips in the transformer area including cost, lead and labour charges complete for finished item of work | Civil | Labour | SWR33057 | 1601 | Cum | 15049.4
333 | 50 | Flooring with chequrred terrazzo tiles of 22 mm thick (medium shade ) set over base coat of cement mortar (1:6) 12 mm thick over CC bed already laid or RCC Roof Slab, including neat cement slurry of honey like consistency spread @ 3.3 kgs per sqm. & jointed with neat cement to full depth mixed with pigment of matching shade, including cost of all materials like cement, sand, water and tiles etc., complete, including seigniorage charges, complete for finished item of work | Civil | Labour | SWR33222 | 916 | Sqm | 45800
334 | 25.68 | Supply and fixing of MS GATE with redoxide and 2 Coats of Anamil paint Complete finished item of work as directed by Engineer - in-charge | Civil | Supply | SWR33404 | 5299 | sqm | 136078.32
335 | 1 | Geophysical Investgation charges for water point by Geologist as directed by Engineer in chargecomplete for the finished item of work. | Civil | Labour | SWR33608 | 5000 | Sqm | 5000
336 | 225 | Drilling of 165mm bore well with machine rig including deployment and hire charges of rig and other machinery and equipment labour charges , measuring the yeild of borewell including cost and conveyance etc complete 0 to 90M | Civil | Labour | SWR33609 | 336 | Rmt | 75600
337 | 25 | Supply and fixing of 160mm dia PVC casing of A class 6Kg point pressure including cost and conveyance of all materials labour charges etc complete for finished item of work as directed by the engineer-in-charge. | Civil | Supply | SWR33611 | 883 | Rmt | 22075
338 | 1 | Supply and erecting, ISI mark submersible 2.0HP, Single Phase 30 stages pumpset suitable for 106/156mm dia borewell including cost and conveyance of all materials labour charges etc complete for finished item of work | Civil | Supply | SWR33626 | 21619 | EA | 21619
339 | 168 | Supply and fixing of HDPE pipe 40mm dia of 16Kg/cSqm including cost and conveyance of all materials labour charges etc complete for finished item of work as directed by the engineer-in-charge. | Civil | Supply | SWR34410 | 180 | Rmt | 30240
340 | 1 | Supply and erecting D.O.L Starter 250V , Single phase,50Hz with SS enclouserincluding cost and conveyance of all materials labour charges etc complete for finished item of work | Civil | Supply | SWR33644 | 1040 | EA | 1040
341 | 180 | Supply of 3 Core 2.5 Sqmm Flat Copper cable of ISI for Submersible Motors of makes Finolex / Polycab / Gold Medal / Million / Payal / Sun Light / Power Flex / Fortune Art | Civil | Supply | SWR33641 | 192 | Rmt | 34560
342 | 1 | Provd-DGPS & Total Staion Survey | Civil | Labour | SWR34506 | 5000 | EA | 5000
343 | 1 | Providing supply of electricity to the site premises through custamer service centre duly applying for new connection including service wire, application complete the work. | Civil | Labour | SWR33425 | 5408 | EA | 5408
344 | 288.4 | Seigniorage Charges - Sand | Civil | Labour | SWR34470 | 40 | Cum | 11536
345 | 547.35 | Seigniorage Charges - Metal | Civil | Labour | SWR34471 | 97.5 | Cum | 53366.625
346 | 350 | Seigniorage Charges -Gravel | Civil | Labour | SWR34472 | 30 | Cum | 10500
|  |  |  | Civil Total in Rs. |  |  |  | 10099422.215
|  |  |  | Net Total (Elec & Civil) in Rs. |  |  |  | 29361620.5195
|  |  |  | GST @ 18% in Rs. |  |  |  | 5285091.6935
|  |  |  | Gross Total in Rs. |  |  |  | 34646712.213

## Tukaramgatee 7
Name of the Work : Erection, testing and commissioning of 33/11KV Indoor Sub Station with 2x 8 MVA PTRs at Tukaramgate, in Operation circle of Secunderabad Constituency in Sub division-V, Master plan-I of Master Plan Hyderabad circle.
Electrical Portion
WBS Element : Elec: S-1773-12-01-01-02-001 & Civil:S-1773-12-07-01-01-001
Schedule
Sl No | Estimate Quantity | Description of item | Work Type | Item Short Description | Service Codes | Rate (INR) | UOM | AMOUNT
1 | 2 | LOADING of 8 MVA PTR | Elect | Labour | SWR10613 | 5805.84 | EA | 11611.68 | 11611.68 | 0
2 | 2 | Transport of Power transformers (0 to 100 KM) from one place to another place in GHMC Area.(excluding of loading & unloading )-8MVA power transformer | Elect | Labour | SWR10854 | 21945 | EA | 43890 | 43890 | 0
3 | 2 | UNLOADING of 8 MVA PTR | Elect | Labour | SWR10627 | 5805.84 | EA | 11611.68 | 11611.68 | 0
4 | 2 | Erection of PTR on constructed plinth-Erection of 8 MVA PTR. | Elect | Labour | SWR21321 | 49480.2 | EA | 98960.4 | 98960.4 | 0
5 | 1 | LOADING of 50,63,75&100kva DTR | Elect | Labour | SWR10195 | 350 | EA | 350 | 350 | 0
6 | 1 | Transport of conductor drums, cable drums, fragile material such as kiosks, VCBs,control panels, current transformers, boosters, lightning arrestors, insulators, transformers, meters (which are less in weight and occupy more space) (excluding of loading unloading)-Above 10 Km and upto 20 Km with Lorry for each trip | Elect | Labour | SWR11861 | 3299.7 | EA | 3299.7 | 3299.7 | 0
7 | 1 | UNLOADING of 50,63,75&100kva DTR | Elect | Labour | SWR10513 | 280 | EA | 280 | 280 | 0
8 | 1 | Construction of DTR Plinth- RCC Column type DTR Plinth of size 1'X1'X10',topslab 4'x4'x6" & beam size 4'X8'X8" upto 160KVA | Elect | Labour | SWR21843 | 25967.57 | EA | 25967.57 | 25967.57 | 0
9 | 1 | Erection of 3 Phase DTRs 63,75 & 100 KVA including loading and Unloading DTR on the Structure/Plinth etc | Elect | Labour | SWR20905 | 1650 | EA | 1650 | 1650 | 0
10 | 16 | Loading of 11 KV VCBs along with Panel boards | Elect | Labour | SWR10199 | 1024 | EA | 16384 | 16384 | 0
11 | 8 | Transport of conductor drums, cable drums, fragile material such as kiosks, VCBs,control panels, current transformers, boosters, lightning arrestors, insulators, transformers, meters (which are less in weight and occupy more space) (excluding of loading unloading)-Above 10 Km and upto 20 Km with Lorry for each trip | Elect | Labour | SWR11861 | 3299.7 | EA | 26397.6 | 26397.6 | 0
12 | 16 | Un loading of 11 KV VCBs along with Panel boards | Elect | Labour | SWR10517 | 1044.48 | EA | 16711.68 | 16711.68 | 0
13 | 16 | Erection of 11KV indoor switch gear panel/indoor PT panel /Bus section panel / Bus raiser panel/Capacitor panel/Switch fuse panel for DTR. | Elect | Labour | SWR10931 | 8894 | EA | 142304 | 142304 | 0
14 | 10 | Loading of 33 KV VCBs along with Panel boards | Elect | Labour | SWR10198 | 1024 | EA | 10240 | 10240 | 0
15 | 5 | Transport of conductor drums, cable drums, fragile material such as kiosks, VCBs,control panels, current transformers, boosters, lightning arrestors, insulators, transformers, meters (which are less in weight and occupy more space) (excluding of loading unloading)-Above 10 Km and upto 20 Km with Lorry for each trip | Elect | Labour | SWR11861 | 3299.7 | EA | 16498.5 | 16498.5 | 0
16 | 10 | UNLOADING of 33 KV VCBs&Panel boards | Elect | Labour | SWR10516 | 1044.48 | EA | 10444.8 | 10444.8 | 0
17 | 10 | Erection of 33KV indoor switch gear panel/33KV indoor PT panel / Bus section panel / Bus raiser panel | Elect | Labour | SWR10930 | 9847 | EA | 98470 | 98470 | 0
18 | 1 | Loading of 220 V Batterry with charger | Elect | Labour | SWR11166 | 1612 | SET | 1612 | 1612 | 0
19 | 1 | Transport of conductor drums, cable drums, fragile material such as kiosks, VCBs,control panels, current transformers, boosters, lightning arrestors, insulators, transformers, meters (which are less in weight and occupy more space) (excluding of loading unloading)-Above 10 Km and upto 20 Km with Lorry for each trip | Elect | Labour | SWR11861 | 3299.7 | EA | 3299.7 | 3299.7 | 0
20 | 1 | Un loading of 220 V Batterry with charger | Elect | Labour | SWR11147 | 1024 | SET | 1024 | 1024 | 0
21 | 1 | Erection of 220 V, 200 AH battery in complete shape fit for charging . Conventional lead acid | Elect | Labour | SWR12350 | 7666 | EA | 7666 | 7666 | 0
22 | 1 | Supply of AC Supply panel inluding providing of changeover switch, SFU, metering unit, 32 A three phase MCB, 16 A Single phase MCB complete as per specification. | Elect | Supply | SMR40045 | 42000 | EA | 42000 | 42000 | 0
23 | 1 | Erection of control/Relay panels, AC Panels, announciationpanels etc in the control room duly mounting them on channels and grouting them with foundation bolts excluding cost of channels & foundation bolts | Elect | Labour | SWR11893 | 2122 | EA | 2122 | 2122 | 0
24 | 44 | Cutting Charges for RS joist 150x150mm | Elect | Labour | SWR10297 | 48 | EA | 2112 | 2112 | 0
25 | 0.83 | Fabrication of Main and Auxiliary structures with welding usingraw steel such as RS joist, M.S.Angles, Plates, Channels,including the supply and fabrication of 6mm base plate to the RS-Joist poles excluding cost of Mild Steel and transport charges to substation site, including erection. | Elect | Labour | SWR10869 | 3426 | TO | 2843.58 | 2843.58 | 0
26 | 3.83 | Alligning the Main and Auxiliary structures such as RS joist,M.S.Angles, Plates, Channels, Structure to zero level duly leveling in prefabricated MS frames with Hydraulic jacks before galvanising/ fabrication. | Elect | Labour | SWR10867 | 1470 | TO | 5630.1 | 5630.1 | 0
27 | 3.83 | Painting of sub-station structures with two coats of Aluminium paint using Aluminium paint 1st grade containing 3.6 kg of Aluminium paste for 18 liters of thinner 1st coat is to be applied before erection of sub station structures and 2nd coat after stringing and half round welding including cost of paint, cost of brushes,labour charges etc., complete. Supply of material cost for First coat of 1st Grade Aluminium Paint, brushes etc. | Elect | Supply | SMR40009 | 2181 | TO | 8353.23 | 8353.23 | 0
28 | 3.83 | Painting of sub-station structures with two coats of Aluminium paint using Aluminium paint 1st grade containing 3.6 kg of Aluminium paste for 18 liters ofthinner 1st coat is to be applied before erection of sub-station structures and 2nd coat after stringing and half round welding including cost of paint, cost of brushes,labour charges etc., complete. Labour charges for painting including scratching and cleaning of Sub-station structures of 1st coat of Aluminium | Elect | Labour | SWR10877 | 851 | TO | 3259.33 | 3259.33 | 0
29 | 3.83 | Painting of sub-station structures with two coats of Aluminium paint using Aluminium paint 1st grade containing 3.6 kg of Aluminium paste for 18 liters of thinner 1st coat is to be applied before erection of sub-station structures and 2nd coat after stringing and half round welding including cost of paint, cost of brushes, labour charges etc., complete. Supply of material cost for Second coat of 1st Grade Aluminium Paint, brushes, etc | Elect | Supply | SMR40010 | 1293 | TO | 4952.19 | 4952.19 | 0
30 | 3.83 | Painting of sub-station structures with two coats of Aluminium paint using Aluminium paint 1st grade containing 3.6 kg of Aluminium paste for 18 liters of thinner 1st coat is to be applied before erection of sub-station structures and 2nd coat after stringing and half round welding including cost of paint, cost of brushes, labour charges etc., complete. Labour charges for painting including scratching and cleaning of Sub-station structures of 2nd coat of Aluminium | Elect | Labour | SWR10879 | 482 | TO | 1846.06 | 1846.06 | 0
31 | 43 | Painting of Name Plates for any equipment | Elect | Labour | SWR10963 | 122 | EA | 5246 | 5246 | 0
32 | 36 | Supply of CI earth pipe 100 mm dia, 2.75 mt long thickness 10mm with flange as per specication | Elect | Supply | SMR11482 | 3486 | EA | 125496 | 125496 | 0
33 | 36 | Providing of earthing with excavation of earth pit (0.6 x0.6x2.4 Mts.) duly filling with bentonite, earth , running of earth wire etc., complete, including cost of bentonite and excluding cost of RCC collar of size 0.75M dia x 0.5 M height | Elect | Labour | SWR10357 | 1234.2 | EA | 44431.2 | 44431.2 | 0
34 | 36 | Providing of RCC Collar guarding to the existing earth pits with damaged masonry including dismantling and removing of existing masonry and fixing the RCC collar of 0.60 M dia X 0.50M height | Elect | Labour | SWR10359 | 386 | EA | 13896 | 13896 | 0
35 | 531.9 | Laying of MS Flats /GI Flats 75x 8mm earth mat including excavation of trenches of depth 600mm, welding, connecting to equipment andconnecting lightning shield to earth mat and earthing of fence posts, drilling and connecting earth rods including connecting cast iron pipes including fabrication | Elect | Labour | SWR10920 | 65 | RMT | 34573.5 | 34573.5 | 0
36 | 208.3 | Fabrication and connecting of M.S./ G.I. Flat 50x6mm to risers from earth mat to structures, equipment, marshalling boxes, electrical panels, PLCC panels, fencing posts etc. | Elect | Labour | SWR10919 | 41 | RMT | 8540.3 | 8540.3 | 0
37 | 50 | Supply of GI Bolts & Nuts | Elect | Supply | SMR11488 | 117.5 | KG | 5875 | 5875 | 0
38 | 314 | Supply and painting of Black to all earth Flat | Elect | Labour | SWR12217 | 55 | M | 17270 | 17270 | 0
39 | 2 | Supply of Copper Flexible jumper with 75 X 8 of length 250 mm at neutral of Power tranformer end and 50 X 6 of length 50mm two Nos at double neutral end duly brasing with flexible jumper of capacity of 5kA/3 sec for power transformer neutral | Elect | Supply | SMR40033 | 4725 | EA | 9450 | 9450 | 0
40 | 2 | Providing of double earthing for neutral with flexible copper jumpers including arrangement by fixing M.S.Channel 100x50mm | Elect | Labour | SWR11892 | 1323 | EA | 2646 | 2646 | 0
41 | 106 | Laying of 4No's single core 630 sqmm UG cable (Single Circuit with one spare cable) including excavation of trench of size 0.7 Mtrs width and 1.2 Mtrs depth from road level, providing of DWC/GI pipes whereever required depth is not acquired as per the instructions of Engineer in Charge and filling with sand 250mm above the cable and 50mm below the cable, laying of cable, placing 40mm shabad protective slabs, back filling the trench with earth, levelling and and removing the debris from the sit inluding the cost of lead and lift etc. In Hard Gravel Soil / BC soil / Red earth / stone and earth mixed with fair boulders / Normal soil | Elect | Labour | SWR12110 | 2463.3 | M | 261109.8 | 261109.8 | 0
42 | 56 | Raising of Single Run 33KV 1x630sqmm UG Cable on Support | Elect | Labour | SWR12448 | 133 | M | 7448 | 7448 | 0
43 | 106 | Laying of second cable 33KV UG Cb in Existing Duct | Elect | Labour | SWR12452 | 200 | M | 21200 | 21200 | 0
44 | 14 | Raising of Single Run 33kV 3x400 Sqmm Cu cable on already erected support with wooden / MS clamps and connecting it to over head line withcable jumpers including cost of required wooden cleats, lugs and bolts and nuts through GI pipe (excluding the cost of GI pipe) | Elect | Labour | SWR11954 | 135.66 | M | 1899.24 | 1899.24 | 0
45 | 8 | Supply of 33KV 1x630Sqmm GIS ID Unit End Termination | Elect | Supply | SMR12473 | 2500 | EA | 20000 | 20000 | 0
46 | 8 | Supply of 33KV 1x630Sqmm OD Unit End Termination | Elect | Supply | SMR12474 | 4200 | EA | 33600 | 33600 | 0
47 | 8 | Install-33KV 1x630Sqmm GIS ID End Termination | Elect | Labour | SWR12473 | 17600 | EA | 140800 | 140800 | 0
48 | 8 | Install-33KV 1x630Sqmm OD Unit End Termination | Elect | Labour | SWR12474 | 4000 | EA | 32000 | 32000 | 0
49 | 4 | Making of Outdoor/Indoor 33 KV 3x400 Sqmm End Termination | Elect | Labour | SWR10387 | 2764.76 | EA | 11059.04 | 11059.04 | 0
50 | 85 | Laying of XLPE UG cable Single Run including excavation of trench of size 450mm wide and 850mm for LT, 1050mm for 11 KV and 1200mm for 33 KV form road level, providing of DWC/GI pipes whereever required depth is not acquired as per the instructions of Engineer in Charge, the prorata basis rates to be adopted for 2 feet, 3feet depths and filling with sand 250mm above the cable and 50mm below the cable, laying of cable, placing 40mm shabad protective slabs, back filling the trench with earth, levelling and and removing the debris from the site inluding the cost of lead and lift etc.depth of the trench) LT -0.85 mts, 11 KV-1.05Mtrs & 33 KV - 1.20 mtrs. In Hard Gravel Soil / BC soil / Red earth / stone and earth mixed with fair boulders/Normal soil / CC/BT Road 11KV 3x185 Sqmm Cable | Elect | Labour | SWR11920 | 465.46 | M | 39564.1 | 39564.1 | 0
51 | 15 | Raising of Single Run 11 KV 3x185 Sqmm Cable on already erected support with wooden / MS clamps and connecting it to over head line with cable jumpers including cost of required wooden cleats, lugs and bolts and nuts through GI pipe (excluding the cost of GI pipe) | Elect | Labour | SWR11956 | 126.23 | M | 1893.45 | 1893.45 | 0
52 | 2 | Making of Outdoor/Indoor 11 KV 3x185 Sqmm Cable End Termination | Elect | Labour | SWR10390 | 2370.63 | EA | 4741.26 | 4741.26 | 0
53 | 90 | Laying of XLPE UG cable Single Run including excavation of trench of size 450mm wide and 850mm for LT, 1050mm for 11 KV and 1200mm for 33 KV form road level, providing of DWC/GI pipes whereever required depth is not acquired as per the instructions of Engineer in Charge, the prorata basis rates to be adopted for 2 feet, 3feet depths and filling with sand 250mm above the cable and 50mm below the cable, laying of cable, placing 40mm shabad protective slabs, back filling the trench with earth, levelling and and removing the debris from the site inluding the cost of lead and lift etc.depth of the trench) LT -0.85 mts, 11 KV-1.05Mtrs & 33 KV - 1.20 mtrs. In Hard Gravel Soil / BC soil / Red earth / stone and earth mixed with fair boulders/Normal soil / CC/BT Road LT 3 1/2 x 185 Sqmm Cable | Elect | Labour | SWR11923 | 377.63 | M | 33986.7 | 33986.7 | 0
54 | 10 | Raising of Single Run cable on already erected support with wooden / MS clamps and connecting it to over head line with cable jumpers including cost of required wooden cleats, lugs and bolts and nuts through GI pipe (excluding the cost of GI pipe)-LT 3 1/2 x 185 Sqmm Cable | Elect | Labour | SWR11959 | 85.43 | M | 854.3 | 854.3 | 0
55 | 2 | Fixing of OutDoor/Indoor end termination LT 3 1/2 x185 Sqmm Cable | Elect | Labour | SWR10765 | 968.9 | EA | 1937.8 | 1937.8 | 0
56 | 2200 | Laying of 4 core/10 core 2.5 sq. mm.Copper control cable in aready excavation trench including cost of providing single compress glands at both ends . | Elect | Labour | SWR11879 | 27 | M | 59400 | 59400 | 0
57 | 500 | Cable terminations to the switch gear marshalling boxes/panel terminal blocks/control and relay panels LT AC panel including providing suitable ferrules and lugs as per specification (including cost of ferrules, lugs and glands) | Elect | Labour | SWR12510 | 27 | EA | 13500 | 13500 | 0
58 | 1.6 | Fabrication of Main and Auxiliary structures with welding using raw steel such as RS joist, M.S.Angles, Plates, Channels, including the supply and fabrication of 6mm base plate to the RS-Joist poles excluding cost of Mild Steel and transport charges to substation site, including erection. | Elect | Labour | SWR10869 | 3426 | TO | 5481.6 | 5481.6 | 0
59 | 1.6 | Painting of sub-station structures with two coats of Aluminium paint using Aluminium paint 1st grade containing 3.6 kg of Aluminium paste for 18 liters of thinner 1st coat is to be applied before erection of sub station structures and 2nd coat after stringing and half round welding including cost of paint, cost of brushes,labour charges etc., complete. Supply of material cost for First coat of 1st Grade Aluminium Paint, brushes etc. | Elect | Supply | SMR40009 | 2181 | TO | 3489.6 | 3489.6 | 0
60 | 1.6 | Painting of sub-station structures with two coats of Aluminium paint using Aluminium paint 1st grade containing 3.6 kg of Aluminium paste for 18 liters ofthinner 1st coat is to be applied before erection of sub-station structures and 2nd coat after stringing and half round welding including cost of paint, cost of brushes,labour charges etc., complete. Labour charges for painting including scratching and cleaning of Sub-station structures of 1st coat of Aluminium | Elect | Labour | SWR10877 | 851 | TO | 1361.6 | 1361.6 | 0
61 | 1.6 | Painting of sub-station structures with two coats of Aluminium paint using Aluminium paint 1st grade containing 3.6 kg of Aluminium paste for 18 liters of thinner 1st coat is to be applied before erection of sub-station structures and 2nd coat after stringing and half round welding including cost of paint, cost of brushes, labour charges etc., complete. Supply of material cost for Second coat of 1st Grade Aluminium Paint, brushes, etc | Elect | Supply | SMR40010 | 1293 | TO | 2068.8 | 2068.8 | 0
62 | 1.6 | Painting of sub-station structures with two coats of Aluminium paint using Aluminium paint 1st grade containing 3.6 kg of Aluminium paste for 18 liters of thinner 1st coat is to be applied before erection of sub-station structures and 2nd coat after stringing and half round welding including cost of paint, cost of brushes, labour charges etc., complete. Labour charges for painting including scratching and cleaning of Sub-station structures of 2nd coat of Aluminium | Elect | Labour | SWR10879 | 482 | TO | 771.2 | 771.2 | 0
63 | 5 | Excavation of pits in hard rock not requiring blasting. (In hard murram / rock boulders)11 Mtrs PSCC Poles/ Box poles 0.75 M x 0.9 M x 1.95 M | Elect | Labour | SWR11040 | 990.68 | EA | 4953.4 | 4953.4 | 0
64 | 5 | Erection of pole in position, aligning and setting to work, fixing of cross arms and top clamps, earthing of supports, back filling with earth and stones properly ramming including transport of materials from road side to location excluding pit excavation-Box pole 9/10/11 Mtr | Elect | Labour | SWR11266 | 2643.83 | EA | 13219.15 | 13219.15 | 0
65 | 4.7 | Mass concreting of supports erected with CC (1:4:8) using 40 mm, HB G metal including the cost of metal, sand, Cement and curing etc.-Including the cost of cement | Elect | Labour | SWR10356 | 6579 | M3 | 30921.3 | 30921.3 | 0
66 | 0.155 | Coping of 1.5'x1.5'x1 with 1:8 slope Using form boxes (0.031Cumt.) | Elect | Labour | SWR11890 | 3893.03 | M3 | 603.4197 | 603.42 | 0.00035
67 | 5 | Paint of coping with 2 coats of white cement incl cost of paints etc. | Elect | Labour | SWR11089 | 48 | EA | 240 | 240 | 0
68 | 1 | Erection of 11 KV HG Fuse set including earthing | Elect | Labour | SWR10395 | 740.52 | SET | 740.52 | 740.52 | 0
69 | 1 | Erection of 11KV 200A TT type AB Switch including fixing of cross angles and alignment complete | Elect | Labour | SWR20102 | 1813.49 | EA | 1813.49 | 1813.49 | 0
70 | 1 | Painting of sub-station structures with two coats of Aluminium paint using Aluminium paint 1st grade containing 3.6 kg of Aluminium paste for 18 liters of thinner 1st coat is to be applied before erection of sub-station structures and 2ndcoat after stringing and half round welding including cost of paint, cost of brushes, labour charges etc., complete.-Painting of operating rods of 33kV, 11kV AB switches with post office red colour (including cost of paint) | Elect | Labour | SWR10881 | 142 | EA | 142 | 142 | 0
71 | 1 | Erection of LT distribution box including laying of LT cable from distribution box to LT OH line and DTR to distribution box including earthing of distribution box and crimping of lugs connecting of jumpers etc | Elect | Labour | SWR10674 | 1594.67 | EA | 1594.67 | 1594.67 | 0
72 | 18 | Supply of earthing pipe with materials GI Flat 25X3 mm | Elect | Supply | SMR11485 | 105 | KG | 1890 | 1890 | 0
73 | 30 | Running of GI eartn flat of size 25X3mm from all metallic parts of channels, AB Switch, HG fuse set, DTr neutral and LT Distribution box and inter connection of earth pits etc complete. | Elect | Labour | SWR12125 | 14.03 | M | 420.9 | 420.9 | 0
74 | 2 | Loading of 11KV/33KV XLPE UG Cable for all sizes | Elect | Labour | SWR11230 | 1024 | DR | 2048 | 2048 | 0
75 | 1 | Transport of conductor drums, cable drums, fragile material such as kiosks, VCBs,control panels, current transformers, boosters, lightning arrestors, insulators, transformers, meters (which are less in weight and occupy more space) (excluding of loading unloading)-Above 10 Km and upto 20 Km with Lorry for each trip | Elect | Labour | SWR11861 | 3299.7 | EA | 3299.7 | 3299.7 | 0
76 | 2 | Un loading of 11KV/33KV XLPE UG Cable for all sizes | Elect | Labour | SWR11231 | 1024 | DR | 2048 | 2048 | 0
77 | 8 | Supply of stepped tubular poles single way made of steel of length 9mtrs with tensile strength of 42kgf/mm2 at a steps of 4.5 mtrs with outer dia 114.3 mm,2.1 mtrs with outer dia 88.9 mm, 2.1 mtrs with outer dia 76.1 mm, normal Crippling load of 141 kgf, normal Breaking load of 198 kgf ,working Crippling load of 70 kgf, working Breaking load of 79 kgf as per IS 2713. | Elect | Supply | SMR40051 | 13913 | EA | 111304 | 111304 | 0
78 | 8 | Excavation of pits in hard rock not requiring blasting. (In hard murram / rock boulders) 9.1 Mtrs PSCC Poles 0.76 M x 0.76M x 1.83M (2.6" x 2.6" x 6.0") | Elect | Labour | SWR11039 | 928 | EA | 7424 | 7424 | 0
79 | 8 | Erection of tubular poles | Elect | Labour | SWR10955 | 1379 | EA | 11032 | 11032 | 0
80 | 6.1 | Mass concreting of supports erected with CC (1:4:8) using 40 mm, HB G metal including the cost of metal, sand, Cement and curing etc.-Including the cost of cement | Elect | Labour | SWR10356 | 6579 | M3 | 40131.9 | 40131.9 | 0
81 | 0.248 | Coping of 1.5'x1.5'x1 with 1:8 slope Using form boxes (0.031Cumt.) | Elect | Labour | SWR11890 | 3892.98 | M3 | 965.459 | 965.46 | 0.00096
82 | 8 | Paint of coping with 2 coats of white cement incl cost of paints etc. | Elect | Labour | SWR11089 | 48 | EA | 384 | 384 | 0
83 | 8 | Supply of Metal Handle Lamp 150W | Elect | Supply | SMR24635 | 6450 | EA | 51600 | 51600 | 0
84 | 50 | S-GI Bolts & Nuts,Washers etc., | Elect | Supply | SMR11488 | 117.5 | KG | 5875 | 5875 | 0
85 | 8 | Fixing of Metal halide lamps with fixtures Make:Philips,Crompton,Bajaj junction box with MCB with 1.5 GI pipe complete. | Elect | Labour | SWR10956 | 1268 | EA | 10144 | 10144 | 0
86 | 1 | Supply of Steel almarah(61/2 X 3ft) Godrej | Elect | Supply | SMR40061 | 9818 | EA | 9818 | 9818 | 0
87 | 750 | Supplying & fabrication erection of 6mm Checkerd plates as per the field conditions | Elect | Labour | SWR10873 | 83 | KG | 62250 | 62250 | 0
88 | 12 | Supply of Rubber mats ( 6’x3’) size for indoor SS | Elect | Supply | SMR40068 | 1386 | EA | 16632 | 16632 | 0
89 | 1 | Supply of Alluminium Ladder for indoor works | Elect | Supply | SMR40062 | 4410 | EA | 4410 | 4410 | 0
90 | 2 | Supply of Trolley mounted CO2 (6.5Kgs) IS-2878 | Elect | Supply | SMR40087 | 9240 | EA | 18480 | 18480 | 0
91 | 2 | Supply of Fire bucket stand with 3 buckets (8 -10 ltr capacity) | Elect | Supply | SMR40088 | 1386 | SET | 2772 | 2772 | 0
92 | 6 | Supply of Room fire extinguisher (2 ltrs capacity) for control room | Elect | Supply | SMR40089 | 4620 | EA | 27720 | 27720 | 0
93 | 4 | Supply of Safety Helmets of standard make | Elect | Supply | SMR40071 | 231 | EA | 924 | 924 | 0
94 | 4 | Supply of Earth Rods (8ft) Screw & clamp type | Elect | Supply | SMR40066 | 578 | EA | 2312 | 2312 | 0
95 | 4 | Supply of Hand Gloves | Elect | Supply | SMR40067 | 289 | SET | 1156 | 1156 | 0
96 | 1 | Supply of Standard basic cell phone with charger | Elect | Supply | SMR40069 | 1386 | EA | 1386 | 1386 | 0
97 | 1 | Supply of Table (3x6ft) Godrej | Elect | Supply | SMR40057 | 6050 | EA | 6050 | 6050 | 0
98 | 4 | Supply of S type chairs (Godrej) | Elect | Supply | SMR40058 | 924 | EA | 3696 | 3696 | 0
99 | 1 | Supply of Angle racks(18x36.6inches) Godrej | Elect | Supply | SMR40060 | 1733 | EA | 1733 | 1733 | 0
100 | 10 | Supply of Danger boards with clamps | Elect | Supply | SMR40070 | 116 | EA | 1160 | 1160 | 0
101 | 1 | Supply of Name board of the 33/11kV Sub-Station(As per Standard Specification) | Elect | Supply | SMR40086 | 10238 | EA | 10238 | 10238 | 0
102 | 1 | Supply of Wall clock standard make | Elect | Supply | SMR40059 | 578 | EA | 578 | 578 | 0
103 | 1 | Supply of Taparia Tool kit of Size 20”x10”x15” with tier arrangements Tool box with locking arrangement & keycontaining (1) Double Ended fix Spanner sets, (Ribbed) 6 x 7, 8x 9, 10 x 11, 12 x 13, 14 x 15, 16 x 17, 18 x19, 20 x 22, 21 x 23,24 x 27, 25 x28, 30 x 32, (2) Double Ended Ring Spanners sets,6 x 7 , 8 x 9, 10 x 11, 12 x 13, 14 x 15. 16 x 17 , 18 x 19, 20 x22 , 21 x 23, 24 x 27, 25 x28, 30 x 32 mm, (3) AdjustableSpanner 305 mm length least maximum opening 35mmchrome, (4) Pipe Wrench Length 350 mm 14”, (5) Soft faced Hammer with suitable handle 2 lb, (6) Hacksaw frame with metal handle heavy duty for 12" hacksaw blade with High Speed blade, (7) Insulated Screw drivers Transparent Green Handle Set Length 6”, 8” & 12”, (8) Star Screw Driver Transparent Green Handle Length 6”, (9) Insulated Wire Cutter,(10) Insulated Cutting Plier Length 8” with cable stripperinsulated with thick C. A. sleeve confirming to IS: 4378 - 1990,(11) Long Nose Plier insulated with thick C.A. sleeve generally confirming to IS:3552-1989, (12) Tester type screw driver (special with neon bulb) generally confirm to IS: 5579-1985 Grade:II handle yellow/ green colour overall length 130 mm,(13) Insulated Crimping Plier of all Taparia make. | Elect | Supply | SMR40063 | 4925 | SET | 4925 | 4925 | 0
104 | 1 | Supply of Rechargeable LED torch light of Standard make | Elect | Supply | SMR40064 | 1733 | EA | 1733 | 1733 | 0
105 | 1 | Supply of Hack saw (12 inches) | Elect | Supply | SMR40065 | 289 | EA | 289 | 289 | 0
106 | 8 | Supply of LC Boards | Elect | Supply | SMR40072 | 116 | EA | 928 | 928 | 0
107 | 2 | Supply of Gum Boots | Elect | Supply | SMR40073 | 693 | EA | 1386 | 1386 | 0
108 | 1 | Supply of Digital clamp meter. | Elect | Supply | SMR40076 | 2888 | EA | 2888 | 2888 | 0
109 | 1 | Supply of 5000v megger | Elect | Supply | SMR40074 | 13860 | EA | 13860 | 13860 | 0
110 | 1 | Supply and fixing of Substation board of size 3'x2.5' indicating the layout of switchyard | Elect | Labour | SWR20032 | 1654 | EA | 1654 | 1654 | 0
111 | 1 | Supply and fixing of safety instructions/Substation operation instruction board | Elect | Labour | SWR22090 | 2205 | EA | 2205 | 2205 | 0
112 | 1 | Supply of 10ft Aluminium Ladder | Elect | Supply | SMR12378 | 1654 | EA | 1654 | 1654 | 0 | 2093014.1987
113 | 3000 | Supply of RS Joist Grider Pole (150x150mm) | Elect | Supply | SMR12302 | 59.25 | KG | 177750
114 | 830 | Supply of MS Channel 100x50mm | Elect | Supply | SMR22745 | 57.45 | KGS | 47683.5
115 | 2500 | Supply of MS Flat 75x8mm | Elect | Supply | SMR12321 | 56.42 | KG | 141050
116 | 500 | Supply of MS Flat 50x6mm | Elect | Supply | SMR12322 | 56.5 | KG | 28250
117 | 400 | Supply of MS Channel 100x50mm | Elect | Supply | SMR22745 | 57.45 | KGS | 22980
118 | 2 | Supply of 33KV 3x400Sqmm O/D End Kit | Elect | Supply | SMR22222 | 4554 | EA | 9108
119 | 2 | Supply of of 33KV 3x400Sqmm Indoor end kit | Elect | Supply | SMR11506 | 3589.96 | EA | 7179.92
120 | 1500 | Supply of RS Joist Pole (175x85mm) | Elect | Supply | SMR12303 | 60.75 | KG | 91125
121 | 100 | Supply of MS Channel 75x40 mm | Elect | Supply | SMR25205 | 58.45 | KG | 5845
122 | 1 | Supply of 11KV HG FuseSet for Station transformers | Elect | Supply | SMR12324 | 1974 | EA | 1974
123 | 1 | Supply of 11KV 200A Tilting Type AB Switch | Elect | Supply | SMR12318 | 8991 | EA | 8991
124 | 1 | Supply of LT Distribution Box (SMC) | Elect | Supply | SMR25200 | 7797 | EA | 7797
125 | 60 | Supply of LT XLPE Cable 1C 150 sqmm | Elect | Supply | SMR25203 | 114.83 | M | 6889.8
126 | 1 | Supply of 11KV 3x185 Heat Shble O/d End Term Kit | Elect | Supply | SMR25201 | 1182.97 | EA | 1182.97
127 | 1 | Supply of 11KV 3x185 Heat Shble I/d End Term Kit | Elect | Supply | SMR25202 | 1085 | EA | 1085
128 | 100 | Supply of LT XLPE Cable 3 1/2 C 185 sqmm | Elect | Supply | SMR25204 | 547 | M | 54700 |  |  | 2706605.3887
129 | 1 | Survey line&cable including peg mark & tree clear | Elect | Labour | SWR22092 | 765 | KM | 765 | 765 | 0
130 | 21 | Loading of 11KV/33KV XLPE UG Cable Drum for all sizes | Elect | Labour | SWR11230 | 1024 | DR | 21504 | 21504 | 0
131 | 11 | Transport of conductor drums, cable drums, fragile material such as kiosks, VCBs, control panels, current transformers, boosters, lightning arrestors, insulators, transformers, meters(which are less in weight and occupy more space) Upto 10 Km with Lorry for each trip | Elect | Labour | SWR11860 | 2720.34 | EA | 29923.74 | 29923.74 | 0
132 | 21 | Un loading of 11KV/33KV XLPE UG Cable Drum for all sizes | Elect | Labour | SWR11231 | 1024 | DR | 21504 | 21504 | 0
133 | 3000 | Laying of XLPE UG cable Double Run including excavation of trench of size 600mm wide1200mm for 33 KV from road level and cable separation with machine cut bricks horizontally 4" for every 3 meters , providing of DWC/GI pipes wherever required depth is not acquired as per the instructions of Engineer in Charge, the prorata basis rates to be adopted for 2 feet, 3feet depths and filling with sand 250mm above the cable and 50mm below the cable, laying of cable, placing 40mm shabad protective slabs, Providing of RFID markers on Shabad Stones wherever required back filling the trench with earth, levelling and removing the debris from the site inluding the cost of lead and liftetc.. (Second cable laying cost not Included) depth of the trench 33 KV - 1.20mtrs. Along the CC / BT multi layer road requiring compressor 33 KV 3x400 Sqmm Cable | Elect | Labour | SWR11980 | 1388.84 | M | 4166520 | 4166520 | 0
134 | 3000 | Laying of 2nd cable in excavated trench | Elect | Labour | SWR10988 | 204.1 | M | 612300 | 612300 | 0
135 | 30 | Supply & Erection of Smart RFID marker | Elect | Labour | SWR25089 | 2745 | EA | 82350 | 82350 | 0
136 | 23 | Making of 33KV 3X400Sq.mm XLPE UG Cable Straight through joints | Elect | Labour | SWR10382 | 5700.78 | EA | 131117.94 | 131117.94 | 0
137 | 2300 | Supply of 6" B class GI pipe Cost of Pipes and slabs | Elect | Supply | SMR40081 | 1044 | M | 2401200 | 2401200 | 0
138 | 50 | supply of 6" DWC pipe | Elect | Supply | SMR11610 | 1012 | M | 50600 | 50600 | 0
139 | 50 | Supply of Hume Pipe Size 9" size | Elect | Supply | SMR40001 | 125 | M | 6250 | 6250 | 0
140 | 12 | Making 33 KV 3x400 Sqmm Cable Out Door/Indoor end termination | Elect | Labour | SWR10387 | 2764.76 | EA | 33177.12 | 33177.12 | 0
141 | 50 | Raising of double run cable on already erected support with wooden / MS clamps and connecting it to over head line with cable jumpers including cost of required wooden cleats, lugs and bolts and nuts through GI pipe (excluding the cost of GI pipe) 33 KV 3x400 Sqmm Cable | Elect | Labour | SWR12004 | 323.85 | M | 16192.5 | 16192.5 | 0
142 | 3000 | Consultation charges for providing traffic diversions and meeting other exegencies for execution of work during late night hours and wee hours.-11KV | Elect | Labour | SWR21903 | 30 | M | 90000 | 90000 | 0
143 | 12 | Fabrication of 175x85/150x75mm RS joist pieces upto 12.5meters length by welding joint together by means of 50x6mm flat and MS channel on either side including the cost of consumable. | Elect | Labour | SWR10642 | 512.55 | EA | 6150.6 | 6150.6 | 0
144 | 12 | Painting of R.S Joist,Box poles including cross arms and clamps with one coat of red oxide and two coats of Al.paint including cost of paint and consumables | Elect | Labour | SWR10640 | 1132 | EA | 13584 | 13584 | 0
145 | 6 | Excavation of pits in hard rock not requiring blasting for 11 Mtrs PSCC Poles/ Box poles 0.75 M x 0.9 M x 1.95 M | Elect | Labour | SWR11040 | 990.68 | EA | 5944.08 | 5944.08 | 0
146 | 3 | Assembly and erection of Structure as per specification which includes fixing of top channels and cross bracings, transport of all materials from road side to the location, earthing, back filling with earth ramming etc excluding pit excavation and concreting 33 KV DP Structure with 175x85/150x75mm RS joist. | Elect | Labour | SWR11276 | 5670 | EA | 17010 | 17010 | 0
147 | 208.33 | Fabrication and connecting of M.S./ G.I. Flat 50x6mm to risers from earth mat to structures, equipment, marshalling boxes, electrical panels, PLCC panels, fencing posts etc. | Elect | Labour | SWR10919 | 41 | RMT | 8541.53 | 8541.53 | 0
148 | 5.642 | Mass concreting of supports erected with CC (1:4:8) using 40 mm, HB G metal including the cost of metal, sand, Cement and curing etc.-Including the cost of cement | Elect | Labour | SWR10356 | 6579 | M3 | 37118.718 | 37118.72 | -0.002
149 | 0.186 | Coping of 1.5'x1.5'x1 with 1:8 slope Using form boxes (0.031Cumt.) | Elect | Labour | SWR11890 | 3893 | M3 | 724.098 | 724.1 | -0.002
150 | 0.6 | Fabrication of Main and Auxiliary structures with welding using raw steel such as RS joist, M.S.Angles, Plates, Channels, including the supply and fabrication of 6mm base plate to the RS-Joist poles excluding cost of Mild Steel and transport charges to substation site, including erection. | Elect | Labour | SWR10869 | 3426 | TO | 2055.6 | 2055.6 | 0
151 | 3 | Erection of 33 KV LAS station/Line type including earthing | Elect | Labour | SWR10396 | 880 | SET | 2640 | 2640 | 0
152 | 3 | Erection of 33 KV AB Switch including alignment and earthing | Elect | Labour | SWR10392 | 4500 | EA | 13500 | 13500 | 0
153 | 6 | Supply of CI eath pipe with 80mm dia,2.75 M Length | Elect | Supply | SMR11483 | 2789 | EA | 16734 | 16734 | 0
154 | 6 | Providing of earthing with excavation of earth pit (0.6 x0.6x2.4 Mts.) duly filling with bentonite, earth , running of earth wire etc., complete, including cost of bentonite and excluding cost of RCC collar of size 0.75M dia x 0.5 M height | Elect | Labour | SWR10357 | 1234.2 | EA | 7405.2 | 7405.2 | 0
155 | 6 | Providing of RCC Collar guarding to the existing earth pits with damaged masonry including dismantling and removing of existing masonry and fixing the RCC collar of 0.60 M dia X 0.50M height | Elect | Labour | SWR10359 | 386 | EA | 2316 | 2316 | 0
156 | 30 | Supply of RCC cable Joint markers/ Cable route markers of size 700 X 240 X 75 mm duly engraving with 5 mm thick letters, CPDCL 33000/11000 Cable/Cable joint fixing the 300mm below ground level and 400mm above ground level confirming to IS 5820 2001 | Elect | Supply | SMR40085 | 484 | EA | 14520 | 14520 | 0
157 | 3 | Painting of feeder name on support including cost of paint | Elect | Labour | SWR12101 | 53 | EA | 159 | 159 | 0
158 | 36 | Supply of GI Bolts & Nuts etc | Elect | Supply | SMR11488 | 117.5 | KG | 4230 | 4230 | 0
159 | 3 | Making of coil earthing pole with 8mm GI wireNut&Bolts for AB Switch | Elect | Labour | SWR12331 | 146.63 | EA | 439.89 | 439.89 | 0
160 | 3 | Painting of operating rods of 33kV, 11kV AB switches with post office red colour (including cost of paint) | Elect | Labour | SWR10881 | 142 | EA | 426 | 426 | 0
161 | 9 | LOADING of 33 KV10 KA LAs Station type | Elect | Labour | SWR10266 | 41 | EA | 369 | 369 | 0
162 | 9 | UNLOADING of 33 KV10 KA LAs Station type | Elect | Labour | SWR10584 | 35 | EA | 315 | 315 | 0
163 | 12 | Supply of 33KV 3x400Sqmm O/D End Kit | Elect | Supply | SMR22222 | 4554 | EA | 54648 | 54648 | 0
164 | 23 | Supply of 33KV3x400Sqmm Straight thr kit | Elect | Supply | SMR22223 | 24151 | EA | 555473 | 555473 | 0
165 | 3 | Supply of 33KV 800A DB Break AB Switch | Elect | Supply | SMR12315 | 40658.78 | EA | 121976.34 | 121976.34 | 0
166 | 3000 | Supply of RS Joist Pole (175x85mm) | Elect | Supply | SMR12303 | 60.75 | KG | 182250 | 182250 | 0
167 | 500 | Supply of MS Flat 50x6mm | Elect | Supply | SMR12322 | 56.5 | KG | 28250 | 28250 | 0
168 | 600 | Supply of MS Channel 100x50mm | Elect | Supply | SMR22745 | 57.45 | KGS | 34470 | 34470 | 0 | 8794654.356
169 | 1 | Survey line&cabl inc peg mark&tree clear | Elect | Labour | SWR22092 | 765 | KM | 765 | 765 | 0
170 | 14 | Loading of 11KV/33KV XLPE UG Cable for all sizes | Elect | Labour | SWR11230 | 1024 | DR | 14336 | 14336 | 0
171 | 7 | Transport of conductor drums, cable drums, fragile material such as kiosks, VCBs,control panels, current transformers, boosters, lightning arrestors, insulators,transformers, meters (which are less in weight and occupy more space) (excluding of loading unloading)-Above 10 Km and upto 20 Km with Lorry for each trip | Elect | Labour | SWR11861 | 3299.7 | EA | 23097.9 | 23097.9 | 0
172 | 14 | Un loading of 11KV/33KV XLPE UG Cable for all sizes | Elect | Labour | SWR11231 | 1024 | DR | 14336 | 14336 | 0
173 | 4000 | Laying of Single Run XLPE UG cable including excavation of trench of size 450mm wide and 850mm for LT, 1050mm for 11 KV and 1200mm for 33 KV form road level, providing of DWC/GI pipes whereever required depth is not acquired as per the instructions of Engineer in Charge, the prorata basis rates to be adopted for 2 feet, 3feet depths and filling with sand 250mm above the cable and 50mm below the cable, laying of cable, placing 40mm shabad protective slabs, back filling the trench with earth, levelling and and removing the debris from the site inluding the cost of lead and lift etc.depth of the trench) LT -0.85 mts, 11 KV-1.05Mtrs & 33 KV - 1.20 mtrs.Along the CC / BT multi layer road requiring compressor-11 KV 3x300 Sqmm Cable | Elect | Labour | SWR11928 | 1073.94 | M | 4295760 | 4295760 | 0
174 | 40 | Supply & Erection of Smart RFID marker | Elect | Labour | SWR25089 | 2745 | EA | 109800 | 109800 | 0
175 | 14 | Making of Straight through joints-11 KV 3x300 Sqmm Cable | Elect | Labour | SWR10386 | 3725.45 | EA | 52156.3 | 52156.3 | 0
176 | 1387 | S-4" BClass GI pipe 3.65mm thck 12.2Kg/M | Elect | Supply | SMR40080 | 740 | M | 1026380 | 1026380 | 0
177 | 50 | supply of 4" DWC pipe Cost of Pipes and slabs | Elect | Supply | SMR11609 | 759 | M | 37950 | 37950 | 0
178 | 50 | Supply of 4" Hume Pipe Cost of Pipes and slabs | Elect | Supply | SMR40003 | 80 | M | 4000 | 4000 | 0
179 | 16 | Making 11 KV 3x300 Sqmm Cable Out Door/Indoor end termination | Elect | Labour | SWR10391 | 2370.63 | EA | 37930.08 | 37930.08 | 0
180 | 160 | Raising of Single Run cable on already erected support with wooden / MS clamps and connecting it to over head line with cable jumpers including cost of required wooden cleats, lugs and bolts and nuts through GI pipe (excluding the cost of GI pipe)-11 KV 3x300 Sqmm Cable | Elect | Labour | SWR11955 | 144.08 | M | 23052.8 | 23052.8 | 0
181 | 4000 | Consultation charges for providing traffic diversions and meeting other exegencies for execution of work during late night hours and wee hours.-11KV | Elect | Labour | SWR21903 | 30 | M | 120000 | 120000 | 0
182 | 20 | Fabrication of 175x85/150x75mm RS joist pieces upto 12.5 meters length by welding joint together by means of 50x6mm flat and MS channel on either side including the cost of consumable. | Elect | Labour | SWR10642 | 512.55 | EA | 10251 | 10251 | 0
183 | 20 | Painting of R.S Joist,Box poles including cross arms and clamps with one coat of red oxid and two coats of Al.paint including cost of paint and consumables | Elect | Labour | SWR10640 | 1132 | EA | 22640 | 22640 | 0
184 | 10 | Excavation of pits in hard rock not requiring blasting for 11 Mtrs PSCC Poles/ Box poles 0.75 M x 0.9 M x 1.95 M | Elect | Labour | SWR11040 | 990.68 | EA | 9906.8 | 9906.8 | 0
185 | 10 | Erection of pole in position, aligning and setting to work, fixing of cross arms and top clamps, earthing of supports, back filling with earth and stones properly ramming including transport of materials from road side to location excluding pit excavation-Box pole 9/10/11 Mtr | Elect | Labour | SWR11266 | 2643.83 | EA | 26438.3 | 26438.3 | 0
186 | 233.33 | Fabrication and connecting of M.S./ G.I. Flat 50x6mm to risers from earth mat to structures, equipment, marshalling boxes, electrical panels, PLCC panels, fencing posts etc. | Elect | Labour | SWR10919 | 41 | RMT | 9566.53 | 9566.53 | 0
187 | 9.4 | Mass concreting of supports erected with CC (1:4:8) using 40 mm, HB G metal including the cost of metal, sand, Cement and curing etc.-Including the cost of cement | Elect | Labour | SWR10356 | 6579 | M3 | 61842.6 | 61842.6 | 0
188 | 0.31 | Coping of 1.5'x1.5'x1 with 1:8 slope Using form boxes (0.031Cumt.) | Elect | Labour | SWR11890 | 3893 | M3 | 1206.83 | 1206.83 | 0
189 | 0.86 | Fabrication of Main and Auxiliary structures with welding using raw steel such as RS joist, M.S.Angles, Plates, Channels, including the supply and fabrication of 6mm base plate to the RS-Joist poles excluding cost of Mild Steel and transport charges to substation site, including erection. | Elect | Labour | SWR10869 | 3426 | TO | 2946.36 | 2946.36 | 0
190 | 8 | Erection of 11KV 400/200A Conventional type AB Switch including fixing of cross angles and alignment complete | Elect | Labour | SWR10393 | 3200 | EA | 25600 | 25600 | 0
191 | 16 | Supply of CI eath pipe with 80mm dia,2.75 M Length | Elect | Supply | SMR11483 | 2789 | EA | 44624 | 44624 | 0
192 | 16 | Providing of earthing with excavation of earth pit (0.6 x0.6x2.4Mts.) duly filling with bentonite, earth , running of earth wire etc., complete, including cost of bentonite and excluding cost of RCC collar of size 0.75M dia x 0.5 M height | Elect | Labour | SWR10357 | 1234.2 | EA | 19747.2 | 19747.2 | 0
193 | 16 | Providing of RCC Collar guarding to the existing earth pits with damaged masonry including dismantling and removing of existing masonry and fixing the RCC collar of 0.60 M dia X 0.50 M height | Elect | Labour | SWR10359 | 386 | EA | 6176 | 6176 | 0
194 | 40 | Supply of RCC cable Joint markers/ Cable route markers of size 700 X 240 X 75 mm duly engraving with 5 mm thick letters , CPDCL 33000/11000 Cable/Cable joint fixing the 300mm below ground level and 400mm above ground level confirming to IS 5820 2001 | Elect | Supply | SMR40085 | 484 | EA | 19360 | 19360 | 0
195 | 8 | Painting of feeder name on support including cost of paint | Elect | Labour | SWR12101 | 53 | EA | 424 | 424 | 0
196 | 80 | Supply of GI Bolts & Nuts,washers etc | Elect | Supply | SMR11488 | 117.5 | KG | 9400 | 9400 | 0
197 | 8 | Making of coil earthing pole with 8mm GI wireNut&Bolts for AB Switch | Elect | Labour | SWR12331 | 146.63 | EA | 1173.04 | 1173.04 | 0
198 | 8 | Painting of operating rods of 33kV, 11kV AB switches with post office red colour (including cost of paint) | Elect | Labour | SWR10881 | 142 | EA | 1136 | 1136 | 0
199 | 8 | Supply of 11KV 3x300 Heat Shble O/d End Term Kit | Elect | Supply | SMR25208 | 1372.88 | EA | 10983.04 | 10983.04 | 0
200 | 14 | Supply of 11KV 3x300 Heat Shble str thr JointKit | Elect | Supply | SMR25210 | 4110.17 | EA | 57542.38 | 57542.38 | 0
201 | 8 | Supply of 11KV 400A DB Break AB Switch | Elect | Supply | SMR12317 | 18150 | EA | 145200 | 145200 | 0
202 | 5000 | Supply of RS Joist Pole (175x85mm) | Elect | Supply | SMR12303 | 60.75 | KG | 303750 | 303750 | 0
203 | 560 | Supply of MS Flat 50x6mm | Elect | Supply | SMR12322 | 56.5 | KG | 31640 | 31640 | 0
204 | 560 | Supply of MS Channel 75x40 mm | Elect | Supply | SMR25205 | 58.45 | KG | 32732 | 32732 | 0
205 | 300 | Supply of MS Angle 50x50x6 | Elect | Supply | SMR25206 | 58.15 | KG | 17445 | 17445 | 0
206 | 8 | Supply of 11KV 3x300 Heat Shble I/d End Term Kit | Elect | Supply | SMR25209 | 1459.83 | EA | 11678.64 | 11678.64 | 0
| Electrical Total: | [6 empty] | 18144233.5447 |  |  | 6642973.8
| Civil Portion | [7 empty] | 21410195.589 | 21410195.589
207 | 24 | Clearing of site by hiring JCB, complete for the finished item of work. | Civil | Labour | SWR34179 | 2165 | Hrs | 51960
208 | 2 | Providing contour surveying maps with total station including preparation of boundary and contour levels with 2 No.s hard copies and soft copies complete for finished items of work. | Civil | Labour | SWR33427 | 5665 | EA | 11330
209 | 2 | Providing report on soil bearing capacity | Civil | Labour | SWR34097 | 4500 | EA | 9000
210 | 7500 | Design and submisiion of 2 sets of structural design drawings with soft copy complete finished item of work | Civil | Labour | SWR33426 | 5 | FT2 | 37500
211 | 27.65 | Earth work excavation for foundations and depositing on bank for all lifts and with an iniutial lead of 10m including all operational, incidental, labour charges such as shoring, sheeting, planking, strutting, etc. complete for finished item of work including seigniorage excluding dewatering charges etc as per SS - 20 B(APSS 308).Hard rock ( blasting prohibited ). | Civil | Labour | SWR33018 | 1440 | Cum | 39816
212 | 771.84 | Earth work excavation for foundations and depositing on bank for all lifts and with an iniutial lead of 10m including all operational, incidental, labour charges such as shoring, sheeting, planking, strutting, etc. complete for finished item of work excluding dewatering charges etc as per SS - 20B (APSS 308). Ordinary Soil | Civil | Labour | SWR33015 | 486 | Cum | 375114.24
213 | 144 | Drilling holes in hard granite or sheet rock by Pneumatic compressor 25 mm dia meter etc for complete for item of work | Civil | Labour | SWR34180 | 144 | Rmt | 20736
214 | 144 | Grouting the holes with neat cement slurry excluding cost of steel 25 mm dia meter including cost of material labour charges complete fro finished item of work as directed by the engineer in charge | Civil | Labour | SWR34458 | 93 | EA | 13392
215 | 211.23 | Filling with already available Earthwork in basement with 150mm thick layers incldg cost & conveyance all materials watering,consolidation etc complete for finished item of work. | Civil | Labour | SWR33055 | 202 | Cum | 42668.46
216 | 90.38 | Plain Cement contrete (1:4:8) using 40 mm metal with concrete Mixture. All work upto Plinth level including cost and conveyance of all materials like cement, fine agregate (sand) coarse aggregate, water etc., to site and including Seigniorage changes, sales & other taxes on all materials including alol operational, incidental and labour charges such as machine mixing, laying concrete, curing etc., complete as directed by Engineer incharge of the work | Civil | Labour | SWR33028 | 4918 | Cum | 444488.84
217 | 74.89 | RCC M - 20 (1:1.5:3) Nominal mix (Cement:fine aggregate: coarse aggregate) corresponding to Table 9 of IS 456 using 20mm size graded machine crushed hard granite metal (coarse aggregae) from approved quarry including cost and conveyance of all materials like cement, fine agregate (sand) coarse aggregate, water etc., to site and including Seigniorage changes, sales & other taxes on all materials including alol operational, incidental and labour charges such as machine mixing, laying concrete, curing etc., complete but excluding cost of steel and its fabrication charges for finished item of work, but excluding centering, shuttering as directed by Engineer incharge of the work. a) Column Footings | Civil | Labour | SWR33098 | 9669 | Cum | 724111.41
218 | 21 | RCC M - 20 GF (1:1.5:3) Nominal mix (Cement:fine aggregate: coarse aggregate) corresponding to Table 9 of IS 456 using 20mm size graded machine crushed hard granite metal (coarse aggregae) from approved quarry including cost and conveyance of all material as directed by Engineer incharge of the work. b) Columns" | Civil | Labour | SWR33100 | 13418 | Cum | 281778
219 | 5.37 | RCC M - 20 (1:1.5:3) Nominal mix (Cement:fine aggregate: coarse aggregate) corresponding to Table 9 of IS 456 using 20mm size graded machine crushed hard granite metal (coarse aggregae) from approved quarry including cost and conveyance of all materials like cement, fine agregate (sand) coarse aggregate, water etc., to site and including Seigniorage changes, sales & other taxes on all materials including alol operational, incidental and labour charges such as machine mixing, laying concrete, curing etc., complete but excluding cost of steel and its fabrication charges for finished item of work, but excluding centering, shuttering as directed by Engineer incharge of the work c)Plinth Beams | Civil | Labour | SWR33099 | 12540 | Cum | 67339.8
220 | 18.4 | RCC M - 20 GF Beams (1:1.5:3)Nominal mix (Cement:fine aggregate: coarse aggregate) corresponding to Table 9 of IS 456 using 20mm size graded machine crushed hard granite metal (coarse aggregae) from approved quarry including cost and conveyance of all mater as directed by Engineer incharge of the work. d)Roof Beams" | Civil | Labour | SWR33121 | 12456 | Cum | 229190.4
221 | 1.82 | RCC M - 20 GF Lintels(1:1.5:3)Nominal mix (Cement:fine aggregate: coarse aggregate) corresponding to Table 9 of IS 456 using 20mm size graded machine crushed hard granite metal (coarse aggregae) from approved quarry including cost and conveyance of all materials like cement, fine agregate (sand) coarse aggregate, water etc., to site and including Seigniorage changes, sales & other taxes on all materials including alol operational, incidental and labour charges such as machine mixing, laying concrete, curing etc., complete but excluding cost of steel and its fabrication charges for finished item of work, but excluding centering, shuttering as directed by Engineer incharge of the work e)Lintels | Civil | Labour | SWR33107 | 13248 | Cum | 24111.36
222 | 43.83 | RCC M - 20 (1:1.5:3)Nominal mix (Cement:fine aggregate: coarse aggregate) corresponding to Table 9 of IS 456 using 20mm size graded machine crushed hard granite metal (coarse aggregae) from approved quarry including cost and conveyance of all material as directed by Engineer incharge of the work. / h) Roofslab & Staircase "150mm | Civil | Labour | SWR33128 | 11044 | Cum | 484058.52
223 | 17.5 | Supplying, fitting and placing HYSD bar reinforcement in foundation complete as per drawings and technical specifications for Bars below 36 mm dia including over laps and wastage, where they are not welded,complete as directed by Engineer incharge of the work. | Civil | Supply | SWR33144 | 75636 | Ton | 1323630
224 | 232 | Coursed rubble stone masonry 2nd sort with hard granite stones in cement mortar (1:6) for basement, including cost and conveyance of all materials, labour charges, curing, all leads and lifts, etc, complete for finished item of work as directed by Engineer incharge of the work. | Civil | Labour | SWR33041 | 4998 | Cum | 1159536
225 | 80.46 | Raised pointing to the exposed surfaces of CRS masonry in cm 1:3 prop. including cost and conveyance of all materials, labour charges, all leads and lifts curing etc, complete for finished item of work. | Civil | Labour | SWR33184 | 124 | Sqm | 9977.04
226 | 95.54 | Brick masonry in cement mortar (1:6) for superstructure using well burnt country made second class bricks of approved quality including cost and conveyance of all materials curing, scaffolding with all leads and lifts in all heights etc., complete for finished item of work - Ground Floor | Civil | Labour | SWR33068 | 8346 | Cum | 797376.84
227 | 372.3 | Supplying and filling the substation site with borrowed gravel, watering, ramming, thoroughly complying with the standard specification as directed by Engineer incharge of the work. | Civil | Supply | SWR33052 | 493 | Cum | 183543.9
228 | 1738.39 | Plastering with CM 2 coats, 20 mm thick, base coat in CM (1:6), 16 mm thick and top coat in CM (1:4), 4mm thick with Dubara sponze finishing including cost of all materials, seigniorage charges, excluding conveyance charges of materials and including all operational, incidental and labour charges for mixing mortar, laying rendering smooth and thread lining, curing, rounding off junctions of wall and slab etc., complete for finished item of work as directed by Engineer incharge of the work. | Civil | Labour | SWR33163 | 560 | Sqm | 973498.4
229 | 266.18 | Providng impervious coat to exposed RCC roof slab surface with CM(1:3), 20 mm thick with 1kg of water proof compound per bag of cement laid over roof when it is green including cost of all materials, seigniorage charges, excluding conveyance charges of materials and including all operational, incidental and labour charges for mixing mortar, laying rendering smooth and thread lining, curing, rounding off junctions of wall and slab etc., complete for finished item of work as directed by Engineer incharge of the work. | Civil | Labour | SWR33156 | 582 | Sqm | 154916.76
230 | 86.69 | RCM facia 5cm thick in CM (1:3) for drop walls, fins with rabbit wire mesh & nominal reinforcemet as directed by Engineer-in-change with dubara sponge finishing, including cost & conveyance of all materials to site, seigniorage charges, sales & incidental, cost and conveyance of cement, wire mesh, water to work site, centering, scaffolding and form work, lift changes etc., complete for finished items of work but excluding cost of steel & its fabrication charges, for finished item of work. (APSS No.403 & 903). | Civil | Labour | SWR33203 | 3040 | Sqm | 263537.6
231 | 23.4 | Supply & fixing Aluminimum Anodised Two/Three Track Sliding Windows as per approved drawing with aluminium anodised sections of Series C Jindal sections and outer frame top horizontals & both verticals of 8774 of size 62 x 29.5 mm and bottom horizontal - two track frame of 8773 of size 62 x 29.5 mm, Shutter frame top, bottom and verticals of 8304 of size 50 mm x 20 mm and Weather interlocking frame of 8306 of size 50 x 20 with plain clear float glass 5mm thick fixed including Supply & fixing aluminium handles of 100 mm for each shutter, nylon rollers assembly and all labour charges for fixing the fixtures with required no. of screws, bolts and nuts and includingt labour charges for fixing the frame in position, fixing shutter to frame etc. completed for finished item of work | Civil | Supply | SWR33277 | 3623 | Sqm | 84778.2
232 | 27.75 | Supply & fixing of ms grill to windows with outer frame of ISA2525 of 25mm thick , horizontal and vertical square rods of 10x10mm and paintng with synthetic enamel paint per (0.3 x 1.2 )sqm. | Civil | Supply | SWR33310 | 2990 | sqm | 82972.5
233 | 8.7 | Supplying & fixing collapsible steel shutters with vertical, double channel of 20 x10x2 mm of 100 mm centre ,Bracers with flat iron 40x40x6 mm with 38 mm dia steel pulleys, the top, bottom and side vertical frames of the collapsible gate with 65x65mmx8mm MS Angle and middle guide rail at site height with 65mmx8mm MS flat for the pulleys to guide and fixed with necessary hold fasts, bolts, nuts, rivets, locking arrangements, stoppers, handles, all accessories all fixtures and painted with one coat of approved steel primer etc., complete for finished item of work as per special spn 1105. | Civil | Supply | SWR33411 | 4017 | Sqm | 34947.9
234 | 3.85 | Flush type Doors with 35mm Thick Flush Shutters with Bondwood solied Block Board Type Faced on Both the sides with Commercial Type Plywood (Schedule Item No. 301.) complete for finished item of work. | Civil | Supply | SWR33269 | 4371 | Sqm | 16828.35
235 | 3.2 | Flooring with cermic tiles of set over base coat of cement mortar (1:3) 20 mm thick over CC bed already laid or RCC Roof Slab, including neat cement slurry of honey like consistency spread @ 3.3 kgs per sqm. & jointed neatly with white cement paste to full depth mixed with pigment of matching shade, including cost of all materials like cement, sand, water and tiles etc., complete, including seigniorage charges, etc., complete for finished item of work . | Civil | Labour | SWR33224 | 913 | Sqm | 2921.6
236 | 224.7 | Flooring with polished shahabad stones 20 mmthick set over base coat of CM (1:3) over already laid CC bed /RCC Roof Slab, including neat cement slurry of honey like consistency spread @ 3.3 kgs per sqm. & jointed with neat cement to full depth including cost of all materials like cement, sand, and water and flooring stones etc., complete, including seigniorage charges, labour charges for dresing of flooring stones etc., complete for finished item of work . | Civil | Labour | SWR33219 | 785 | Sqm | 176389.5
237 | 12.46 | Dadoing with Ceramic tiles Flooring with decorated white back ground glazed tiles, set over base coat of cement mortar (1:6) 12 mm thick over CC bed already laid or RCC Roof Slab, including neat cement slurry of honey like consistency spread @ 3.3 kgs per sqm. & jointed neatly with white cement paste mixed with pigment of matching shadeto full depth, including cost of all materials like cement, sand, water and tiles etc., complete, including seigniorage charges, etc., complete for finished item of work . | Civil | Labour | SWR33226 | 882 | Sqm | 10989.72
238 | 21.58 | Providing skirting to internal walls to 15 cm height/risers of steps with ...mm thick polished Shahabad stone length equal to polished stones, set over base coat of CM (1:3) 12 mm thick with cement slurry of honey like consistency spread at the rate of 3.30 kgs per sqm and jointed with white cement paste mixed with pigment of matching shade to full depth, including cost of all materials like Shahabad stone, cement, sand and water etc., complete, including seigniorage charges, etc., complete for finished item of work as directed by Engineer incharge of the work. | Civil | Labour | SWR33236 | 875 | Sqm | 18882.5
239 | 582.18 | Painting to new walls with 2 coats of ready mixed oil bound wahsable distemper of approved brand and shade over a base coat of appropriate primer of approved brand, making 3 coats in all to give an even shade after thourughly brushing the surface to remove all dirt and remains of loose powdered materials, including cost and conveyance of all materials to work site and all operational, incidental, labour charges etc. complete for finished item of work as per SS 911 for internal walls as directed by Engineer incharge of the work | Civil | Labour | SWR33333 | 146 | Sqm | 84998.28
240 | 1530.98 | Painting to new walls with 2 coats of ACE paint external grade of approved brand and shade over a base coat of appropriate primer of approved brand, making 3 coats in all to give an even shade after thourughly brushing the surface to remove all dirt and remains of loose powdered materials, including cost and conveyance of all materials to work site and all operational, incidental, labour charges etc. complete for finished item of work as per SS 912 for external walls as directed by Engineer incharge of the work. | Civil | Labour | SWR33334 | 154 | Sqm | 235770.92
241 | 10.15 | Supplying and fixing Alluminium glazed door cum fixed window or door using anodised alluminium extruded sections and mat finish for frames sites and Handle/knib,locking arrangements and 4.0mm plain glass fixed to the frame with beeding and qasket with all required item of work. | Civil | Supply | SWR33272 | 6162 | Sqm | 62544.3
242 | 26.1 | Plain Cement contrete (1:2:4) Nominal Mix using 20 mm metal using concrete mixer including cost and conveyance of all materials like cement, fine agregate (sand) coarse aggregate, water etc., to site and including Seigniorage changes, sales & other taxes on all materials including alol operational, incidental and labour charges such as machine mixing, laying concrete, curing etc., complete. | Civil | Labour | SWR33030 | 6287 | Cum | 164090.7
243 | 35.56 | Plain Cement contrete (1:3:6) Nominal Mix using 40 mm metal using concrete mixer including cost and conveyance of all materials like cement, fine agregate (sand) coarse aggregate, water etc., to site and including Seigniorage changes, sales & other taxes on all materials including alol operational, incidental and labour charges such as machine mixing, laying concrete, curing etc., complete. | Civil | Labour | SWR33029 | 5208 | Cum | 185196.48
244 | 2491 | Supply and fabrication of beams,chanales and angles including labour charges complete for the finished item of work. | Civil | Supply | SWR33145 | 128 | Kg | 318848
245 | 355 | Supply & fixing of 25mm dia 2mm thick surface P.V.C. pipe (ISI MARK) Concealed in wall with all required accessories including masonary work and labour charges etc.complete. | Civil | Supply | SWR33441 | 108 | Rmt | 38340
246 | 1 | Supply & fixing 4 way TPN Distribution board with IP-42 protection suitable for 3 phase 40A FP Isolator/ELCB/RCCB as incomer and 10kA-6-32A SP MCBs 12Nos as out going including internal connection and labour charges for surface / flush mounting etc Complete. | Civil | Supply | SWR33526 | 11353 | EA | 11353
247 | 8 | Supply & fixing of 6A 3 pin wall plug socket with 6A switch control on a common switch board with earth continuity including wire leads,earth connection along with all labour charges etc., complete | Civil | Supply | SWR33468 | 166 | EA | 1328
248 | 2 | Supply & fixing of 16A 3 pin and 6A 3pin plug Flush type socket with indicator lamp and 16Amps fuse unit and 16Amps switch control (5 in one )duly recessed in wall with wooden deep box of 6'' x 8'' x 2 1/2'' size covered with hylam sheet earth connection and all labour charges etc., complete on wall. | Civil | Supply | SWR33470 | 449 | EA | 898
249 | 64 | Wiring with 2 runs of 14/0.3mm (1.0 sq.mm)Fire Retardant (FR) P.V.C. insulated flexible copper cable (ISI MARK) in existing pipe with 6A modular type Switch,ceiling rose and 3mm thick hylam sheet covering to switch control box including all labour charges etc., complete for light points, bell , fan and exhaust fan points in Non-Residential Buildings. | Civil | Supply | SWR33457 | 676 | EA | 43264
250 | 24 | Supply & Fixing of 28W T5 fluorescent tube. Makes : Crompton / Bajaj / Phillips / Surya / Havells with copper choke,starter etc.,incuding 1No 40W tube etc., complete. | Civil | Supply | SWR33558 | 148 | EA | 3552
251 | 1 | Supply of 12" (300mm)ISI, 900 RPM Light duty exhaust fan with metallic blades with Mark of makes Crompton / Bajaj / Havells / Orient. | Civil | Supply | SWR33571 | 2192 | EA | 2192
252 | 185 | Supply and run of 2 of 22/0.3mm (1.5 sq.mm) (FR) P.V.C. insulated flexible copper cable in existing pipe for mains including all labour charges complete. | Civil | Supply | SWR33496 | 75 | RMT | 13875
253 | 310 | Supply and run of 2 of 36/0.3mm (2.5 sq.mm) FR P.V.C. insulated flexible copper cable in existing pipe for mains including all labour charges complete. | Civil | Supply | SWR33497 | 103 | RMT | 31930
254 | 14 | Supply & fixing of batten holder /slanting holder in lieu of ceiling rose of light point complete with all connection and all labour charges with 40W bulb (for new installation). | Civil | Supply | SWR33484 | 141 | EA | 1974
255 | 12 | Supply & fixing of 1200mm (48'') sweep 230v,A.C 50 Hz.Ceiling fan with 3 Blades and double ball bearings with all standared accessories. | Civil | Supply | SWR33563 | 2277 | EA | 27324
256 | 12 | Supply & fixing of Electronic Regulator for ceiling fans 900/1200/1400mm sweep including cost of material, Electrical charges complete for finished item of work | Civil | Supply | SWR33564 | 589 | EA | 7068
257 | 10 | #REF! | Civil | Supply | SWR33573 | 3887 | EA | 38870
258 | 1 | Providing independent EARTHING by excavating a trench to a depth of 2.1M in all solid,as per size specified in the Data,using 40mm dia 'B' class GI pipe of 2.5 Mtrs length with necessary accessories with hume pipe ring duly providing staggered holes including filling with equal proportion of salt and Charcoal in layers and all labour charges etc., compiete for small quarters. | Civil | Supply | SWR33596 | 5345 | EA | 5345
259 | 14 | S&F 20W LED Tubelight Batten | Civil | Supply | SWR33553 | 582 | EA | 8148
260 | 30 | Supplying, laying, jointing and testing 101.4 mm SWG SP-1 pipes of ISI make conforming to ISI 651 & 4127 with airtight cement joints in CM 1.5:1 prop. Including excavation of trenches and socket pits in any soil (except rock requiring blasting) up to 1524 mm(5'0") depth and refilling with watering and tamping. | Civil | Supply | SWR34281 | 755 | RMT | 22650
261 | 1 | Constructing 457.2 mm x 457.2 mm (1'6"x1'6") brick in CM 1:6 prop. Masonry. Inspection chamber up to 914.4 mm (3'0") and fitted with light weight 457.2 mm x 457.2 mm (1'6"x1'6") C.I frame and cover of 20 Kg. | Civil | Labour | SWR34296 | 8766 | EA | 8766
262 | 2 | Supply & fixing of 110 mm dia - Door Bend 87.5 Degree - UPVC/SWR Pipe fittings (Prince/Sudhakar or any ISI Brand) | Civil | Supply | SWR34381 | 128 | EA | 256
263 | 2 | Supply & fixing of 110 mm dia - Plain Bend 87.5 Degree - UPVC/SWR Pipe fittings (Prince/Sudhakar or any ISI Brand) | Civil | Supply | SWR34380 | 100 | EA | 200
264 | 12 | Supply & fixing of 110 mm dia 3 M Single Socket PVC/SWR pipe - 6 Kg/sq.cm - Prince/Sudhakar or any ISI Brand | Civil | Supply | SWR34377 | 462 | RMT | 5544
265 | 20 | Supply & fixing of 90 mm dia 3 M Single Socket PVC/SWR pipe - 6 Kg/sq.cm - Prince/Sudhakar or any ISI Brand | Civil | Supply | SWR34378 | 410 | RMT | 8200
266 | 2 | Supplying & fixing 150 mm x 100 mm SWG gully traps conforming to ISI 651 & 4127 with C.I Grating & Cost. Brick masonry in CM 1:6 prop. Intermediate chamber and fitted with 304.8 mm x 288.6mm (12"x9") C.I Frame and hinged cover | Civil | Supply | SWR34286 | 767 | EA | 1534
267 | 1 | Supplying and Fixing European Water Closet of 1st quality conforming to IS:2556-Part-2-1973 of Hindustan / Neycer or Parryware make white glazed with 'S' trap | Civil | Supply | SWR34314 | 2228 | EA | 2228
268 | 1 | Supplying and Fixing best Indian make plastic seat and lid for European water closets with rubber or plastic Buffers as per IS 2548-1996 | Civil | Supply | SWR34315 | 1324 | EA | 1324
269 | 2 | Supply & fixing 15 mm angle stop cock Indian make 400 grams Seiko/ Senior/ Nice/ Senior/ Nice or equivalent | Civil | Supply | SWR34328 | 721 | EA | 1442
270 | 4 | S&F 15 mm bib tap Indian make 400 grams Seiko/ Senior/ Nice or equivalent | Civil | Supply | SWR34329 | 298 | EA | 1192
271 | 1 | Supplying & Fixing Indian make Flat Back Wash Hand Basin (HSW/Parryware/ Neycer) 1st quality conforming to IS:2556-Part-4:1972 with waste fittings like rubber plug, chain, 32 mm nominal size C.P. Fitting with parallel pipe thread conforming to IS:2963-1979 and fitted with 15 mm nominal bore Chromium Plated Pillar Tap of 1st quality Indian make 400 grams Seiko/ Senior/ Nice/ Esso or equivalent complete with standard CI brackets including wooden block: 550 x 400 mm - Single C.P. Pillar cock | Civil | Supply | SWR34316 | 1717 | EA | 1717
272 | 2 | Supply & fixing 38.1 mm C.P waste coupling Half or Full Thread 1st Quality Indian make Parryware or equivalent | Civil | Supply | SWR34428 | 309 | EA | 618
273 | 2 | Supply & fixing of 4" (101.6 mm ) Nahany Trap ( Without Jali with inlet)UPVC/SWR Pipe fittings (Prince/Sudhakar or any ISI Brand) | Civil | Supply | SWR34387 | 134 | EA | 268
274 | 1 | Supplying & Fixing low down Plastic flushing tank 10 Lit Capacity Hindustan Sanitary ware/ parry/ Neycer with internal components | Civil | Supply | SWR34376 | 2032 | EA | 2032
275 | 1000 | Providing & Placing on Terrace (at all floor levels) polyethylene water storage tank with Double layer approved brand & manufacture with cover and suitable locking arrangement & making necessary holes for inlet & outlets and over flow pipes but with NECESSARY fittings & base support for tanks | Civil | Supply | SWR34375 | 10 | L | 10000
276 | 2 | Supply & fixing 31.75 mm dia PVC flexible waste pipe of 914.4 mm length of Ist quality complete for finished item of work | Civil | Supply | SWR34426 | 33 | EA | 66
277 | 20 | S & F of (15.90mm)Ashirvad/ Ajay/ Astral Flowguard or equivalent CPVC Pipes and Fittings to meet the requirement of ASTM-D 2846 and are produced in CTS (Copper Tube Sizes 1/2" ton 2" Ashirvad Flowgurard SDR 11 and SDR 13.5 pipes are made from idential CPVC compounds having the same physical Properties for Hot and Cold Water (IS 15778:2007)- 15.90mm OD Pipe - SDR 11 | Civil | Supply | SWR34361 | 239 | RMT | 4780
278 | 50 | Supply and Fixing of (22.20mm) Ashirvad/ Ajay/ Astral Flowguard or equivalent CPVC Pipes and Fittings to meet the requirement of ASTM-D 2846 and are produced in CTS (Copper Tube Sizes 1/2" ton 2" Ashirvad Flowgurard SDR 11 and SDR 13.5 pipes are made from idential CPVC compounds having the same physical Properties for Hot and Cold Water (IS 15778:2007)-22.20mm OD Pipe - SDR 11 | Civil | Supply | SWR34362 | 313 | RMT | 15650
279 | 40 | Supply and Fixing of (28.60mm)Ashirvad/ Ajay/ Astral Flowguard or equivalent CPVC Pipes and Fittings to meet the requirement of ASTM-D 2846 and are produced in CTS (Copper Tube Sizes 1/2" ton 2" Ashirvad Flowgurard SDR 11 and SDR 13.5 pipes are made from idential CPVC compounds having the same physical Properties for Hot and Cold Water (IS 15778:2007)-28.60mm OD Pipe - SDR 11 | Civil | Supply | SWR34363 | 410 | RMT | 16400
280 | 2 | Supply & fixing Gunmetal (GM) Ball valve with SS Ball and SS Spindle as per IS - Class - I, Indian make heavy type - 25mm NB Size | Civil | Supply | SWR34346 | 466 | EA | 932
281 | 20 | Supply & fixing Gunmetal (GM) Ball valve with SS Ball and SS Spindle as per IS - Class - I, Indian make heavy type -20mm NB Size | Civil | Supply | SWR34345 | 331 | EA | 6620
282 | 1 | Supply & fixing 25.4 mm dia & 609.6 mm long aluminium anodized towel rod with brackets and aluminium screws | Civil | Supply | SWR34430 | 489 | EA | 489
283 | 1 | Supply & fixing NP soap dish heavy type with NP screws | Civil | Supply | SWR34429 | 675 | EA | 675
284 | 17.5 | Supply and fixing of AC sheets including cost of material labour conveyence etc complete for finished item of work as directed by the engineer in charge. | Civil | Supply | SWR33400 | 395 | M2 | 6912.5
285 | 3.05 | S&F of Glow sign board size 10' x 3' including lettering, labour charges, fitting charges cost of all materials and complete for finished item. | Civil | Supply | SWR33422 | 3553 | Sqm | 10836.65
286 | 211.06 | Carting away of excavated soils Complete for finished item of work | Civil | Labour | SWR34151 | 270 | Cum | 56986.2
287 | 9.4 | Providing 20 mm chips in the transformer area including cost, lead and labour charges complete for finished item of work | Civil | Labour | SWR33057 | 1601 | Cum | 15049.4
288 | 50 | Flooring with chequrred terrazzo tiles of 22 mm thick (medium shade ) set over base coat of cement mortar (1:6) 12 mm thick over CC bed already laid or RCC Roof Slab, including neat cement slurry of honey like consistency spread @ 3.3 kgs per sqm. & jointed with neat cement to full depth mixed with pigment of matching shade, including cost of all materials like cement, sand, water and tiles etc., complete, including seigniorage charges, complete for finished item of work | Civil | Labour | SWR33222 | 916 | Sqm | 45800
289 | 25.68 | Supply and fixing of MS GATE with redoxide and 2 Coats of Anamil paint Complete finished item of work as directed by Engineer - in-charge | Civil | Supply | SWR33404 | 5299 | sqm | 136078.32
290 | 1 | Geophysical Investgation charges for water point by Geologist as directed by Engineer in chargecomplete for the finished item of work. | Civil | Labour | SWR33608 | 5000 | Sqm | 5000
291 | 225 | Drilling of 165mm bore well with machine rig including deployment and hire charges of rig and other machinery and equipment labour charges , measuring the yeild of borewell including cost and conveyance etc complete 0 to 90M | Civil | Labour | SWR33609 | 336 | Rmt | 75600
292 | 25 | Supply and fixing of 160mm dia PVC casing of A class 6Kg point pressure including cost and conveyance of all materials labour charges etc complete for finished item of work as directed by the engineer-in-charge. | Civil | Supply | SWR33611 | 883 | Rmt | 22075
293 | 1 | Supply and erecting, ISI mark submersible 2.0HP, Single Phase 30 stages pumpset suitable for 106/156mm dia borewell including cost and conveyance of all materials labour charges etc complete for finished item of work | Civil | Supply | SWR33626 | 21619 | EA | 21619
294 | 168 | Supply and fixing of HDPE pipe 40mm dia of 16Kg/cSqm including cost and conveyance of all materials labour charges etc complete for finished item of work as directed by the engineer-in-charge. | Civil | Supply | SWR34410 | 180 | Rmt | 30240
295 | 1 | Supply and erecting D.O.L Starter 250V , Single phase,50Hz with SS enclouserincluding cost and conveyance of all materials labour charges etc complete for finished item of work | Civil | Supply | SWR33644 | 1040 | EA | 1040
296 | 180 | Supply of 3 Core 2.5 Sqmm Flat Copper cable of ISI for Submersible Motors of makes Finolex / Polycab / Gold Medal / Million / Payal / Sun Light / Power Flex / Fortune Art | Civil | Supply | SWR33641 | 192 | Rmt | 34560
297 | 1 | Provd-DGPS & Total Staion Survey | Civil | Labour | SWR34506 | 5000 | EA | 5000
298 | 1 | Providing supply of electricity to the site premises through custamer service centre duly applying for new connection including service wire, application complete the work. | Civil | Labour | SWR33425 | 5408 | EA | 5408
299 | 288.4 | Seigniorage Charges - Sand | Civil | Labour | SWR34470 | 40 | Cum | 11536
300 | 547 | Seigniorage Charges - Metal | Civil | Labour | SWR34471 | 97.5 | Cum | 53332.5
301 | 370 | Seigniorage Charges -Gravel | Civil | Labour | SWR34472 | 30 | Cum | 11100
|  |  |  | Civil Total in Rs. |  |  |  | 10099988.09
|  |  |  | Net Total (Elec & Civil) in Rs. |  |  |  | 28244221.6347
|  |  |  | GST @ 18% in Rs. |  |  |  | 5083959.8942
|  |  |  | Gross Total in Rs. |  |  |  | 33328181.5289

## Jonnabanda 6
Name of the Work : Erection of new 33/11kV Outdoor SS with 2X8 MVA PTRs and 8 Nos. 11kV Feeders along with Construction of Control room, RCC Retaining wall, Compound Wall, Switchyard, PTR Plinths, Rock Cutting, Gravel Filling, Drilling of Borewell and other miscellenous civil works at Jonna Banda SS in Secunderabad Cantonment Division of Secunderabad circle under T&D Improvement Works.
WBS Element : Elec - S-1660-12-01-02-01-001 & Civil - S-1660-12-07-01-01-001
Schedule
Electrical Portion
Sl No | Estimate Quantity | Description of item | Work Type | Item Short Description | Service Codes | Rate (INR) | UOM | AMOUNT
1 | 8 | Supply of CI earth pipe 100 mm dia, 2.75 mt long thickness 10mm with flange as per specication | Elect | Supply | SMR11482 | 3486 | EA | 27888 | 27888 | 0
2 | 8 | Providing of earthing with excavation of earth pit (0.6 x0.6x2.4Mts.) duly filling with bentonite, earth , running of earth wire etc., complete, including cost of bentonite and excluding cost of RCC collar of size 0.75M dia x 0.5 M height | Elect | Labour | SWR10357 | 1234.2 | EA | 9873.6 | 9873.6 | 0
3 | 1 | Loading of 11KV/33KV XLPE UG Cable for all sizes | Elect | Labour | SWR11230 | 1024 | DR | 1024 | 1024 | 0
4 | 1 | Un loading of 11KV/33KV XLPE UG Cable for all sizes | Elect | Labour | SWR11231 | 1024 | DR | 1024 | 1024 | 0
5 | 1 | Transport of conductor drums, cable drums, fragile material such as kiosks, VCBs,control panels, current transformers, boosters, lightning arrestors, insulators, transformers, meters (which are less in weight and occupy more space) (excluding of loading unloading)-Above 10 Km and upto 20 Km with Lorry for each trip | Elect | Labour | SWR11861 | 3299.7 | EA | 3299.7 | 3299.7 | 0
6 | 115 | Laying of XLPE UG cable Double Run including excavation of trench of size 600mm wide and 850mm for LT, 1050mm for 11 KV and 1200mm for 33 KV from road level and cable separation with machine cut bricks horizontally for every 3 meters , providing of DWC/GI pipes wherever required depth is not acquired as per the instructions of Engineer in Charge, the prorata basis rates to be adopted for 2 feet, 3feet depths and filling with sand 250mm above the cable and 50mm below the cable, laying of cable, placing 40mm shabad protective slabs, back filling the trench with earth, levelling and removing the debris from the site inluding the cost of lead and lift etc.. (Second cable laying cost not Included) depth of the trench LT-0.85 mts,-Along the CC / BT multi layer road requiring compressor-11 KV 3x300 Sqmm Cable | Elect | Labour | SWR11981 | 1264.64 | M | 145433.6 | 145433.6 | 0
7 | 20 | Laying of XLPE UG cable Double Run including excavation of trench of size 600mm wide and 850mm for LT, 1050mm for 11 KV and 1200mm for 33 KV from road level and cable separation with machine cut bricks horizontally for every 3 meters , providing of DWC/GI pipes wherever required depth is not acquired as per the instructions of Engineer in Charge, the prorata basis rates to be adopted for 2 feet, 3feet depths and filling with sand 250mm above the cable and 50mm below the cable, laying of cable, placing 40mm shabad protective slabs, back filling the trench with earth, levelling and removing the debris from the site inluding the cost of lead and lift etc.. (Second cable laying cost not Included) depth of the trench LT-0.85 mts,-In Hard Gravel Soil / BC soil / Red earth / stone and earth mixed with fair boulders /Normal soil/CC-11 KV 3x300 Sqmm Cable | Elect | Labour | SWR11973 | 631.06 | M | 12621.2 | 12621.2 | 0
8 | 135 | Laying of 2nd cable in excavated trench | Elect | Labour | SWR10988 | 204.1 | M | 27553.5 | 27553.5 | 0
9 | 5 | Making 11 KV 3x300 Sqmm Cable Out Door/Indoor end termination | Elect | Labour | SWR10391 | 2370.63 | EA | 11853.15 | 11853.15 | 0
10 | 2 | Supply of Danger boards with clamps | Elect | Supply | SMR40070 | 116 | EA | 232 | 232 | 0
11 | 1 | Geophysical Investgation Charges | Elect | Labour | SWR33608 | 5000 | EA | 5000 | 5000 | 0
12 | 300 | Drill-165mm Bore Well 270M and above | Elect | Labour | SWR34836 | 1082 | M | 324600 | 324600 | 0
13 | 35 | S&F 160mm dia PVC Casing | Elect | Labour | SWR33611 | 883 | M | 30905 | 30905 | 0
14 | 8 | Providing of RCC Collar guarding to the existing earth pits with damaged masonry including dismantling and removing of existing masonry and fixing the RCC collar of 0.60 M dia X 0.50 M height | Elect | Labour | SWR10359 | 386 | EA | 3088 | 3088 | 0
15 | 270 | Supply of 4" B class GI pipe | Elect | Supply | SMR40080 | 740 | M | 199800 | 199800 | 0
16 | 372.34 | Laying of earth mat including excavation of trenches of depth 600mm, welding,connecting to equipment and connecting lightning shield to earth mat and earthing of fence posts, drilling and connecting earth rods including connecting cast iron pipes with the following sizes of MS Flats /GI Flats. including fabrication.-75x 8mm MS Flat / GI Flat. | Elect | Labour | SWR10920 | 65 | RMT | 24202.1 | 24202.1 | 0
17 | 1 | Supply & Erection of SP SubMrsbl Pumpset | Elect | Labour | SWR33640 | 48007 | EA | 48007 | 48007 | 0
18 | 5 | Supply of 11KV 3x300 Heat Shble O/d End Term Kit | Elect | Supply | SMR25208 | 1372.88 | EA | 6864.4 | 6864.4 | 0
19 | 1750 | Supply of MS Flat 75x8mm | Elect | Supply | SMR12321 | 56.42 | KG | 98735 | 98735 | 0 | 982004.25
20 | 16 | Supply of stepped tubular poles single way made of steel of length 9mtrs with tensile strength of 42kgf/mm2 at a steps of 4.5 mtrs with outer dia 114.3 mm,2.1 mtrs with outer dia 88.9 mm, 2.1 mtrs with outer dia 76.1 mm, normal Crippling load of 141 kgf, normal Breaking load of 198 kgf ,working Crippling load of 70 kgf, working Breaking load of 79 kgf as per IS 2713 | Elect | Supply | SMR40051 | 13913 | EA | 222608 | 222608 | 0
21 | 16 | Erection of tubular poles | Elect | Labour | SWR10955 | 1379 | EA | 22064 | 22064 | 0
22 | 16 | Supply of LED fixture set of (LUMINAIRE MAKE: PHILIPS /OSRAM/GE/VENTURE /CROMPTON/ BAJAJ/VIN/ WIPRO/JAGUAR/KESELEC/HAVELLS/HPL/SURYA/SYSKA. LED MAKE: PHILIPS LUMILEDS/CREE /NICHIA/OSRAM/ SUMSANG/LG LEDs) make with minimum 120 Lm/W Lumens Output, 105 V to 295 V Voltage range, more than 0.94 Power factor, Pressure Die cast Alluminium housing, Powder coated/ anodized finishing,toughed glass lamp cover, IP65 ingress protection, less than 25% THD, minimum 70% electronic efficiency, minimum 140 degrees along the road & 80 degrees across the road beam angle, 4500 to 6500K Color temperature, very low mercury 6.4mg max, Life more than 50,000 burning hours, maximum 20% depreciation during life, Fully cut off control of distribution, Electronic Ballast driver type, minimum 10KV Surge withstand capacity, Poly carbonate reflector/ Poly Carbonate Lens secondary optics, suitable for fixing to existing poles in the Substations, with five years warranty-90W LED Fixture set | Elect | Supply | SMR11594 | 8200 | EA | 131200 | 131200 | 0
23 | 16 | Fixing of Metal halide lamps with fixtures Make:Philips,Crompton,Bajaj junction box with MCB with 1.5 GI pipe complete. | Elect | Labour | SWR10956 | 1268 | EA | 20288 | 20288 | 0
24 | 52 | Excavation of pits in hard rock requiring blasting. (other than SS)-9.1Mtrs PSCC Pole 0.76 M x 0.76M x 1.83M (2.6" x 2.6" x 6.0") | Elect | Labour | SWR10112 | 1770 | EA | 92040 | 92040 | 0
25 | 52 | Erection of pole in position, aligning and setting to work, fixing of cross arms and top clamps, earthing of supports, back filling with earth and stones properly ramming including transport of materials from road side to location excluding pit excavation-R.S. Joists 150 x 150 mm | Elect | Labour | SWR10348 | 1952.61 | EA | 101535.72 | 101535.72 | 0
26 | 52 | Painting of R.S Joist,Box poles including cross arms and clamps with one coat of red oxid and two coats of Al.paint including cost of paint and consumables | Elect | Labour | SWR10640 | 1132 | EA | 58864 | 58864 | 0
27 | 68.44 | Mass concreting of supports erected with CC (1:4:8) using 40 mm, HB G metal including the cost of metal, sand, Cement and curing etc.-Including the cost of cement | Elect | Labour | SWR10356 | 6579 | M3 | 450266.76 | 450266.76 | 0
28 | 60.008 | Plastering 2 Coats,20/16mm(1:6)(1:4) | Elect | Labour | SWR10862 | 373 | M2 | 22382.984 | 22382.98 | 0.004
29 | 8.5 | Painting of sub-station structures with two coats of Aluminium paint using Aluminium paint 1st grade containing 3.6 kg of Aluminium paste for 18 liters of thinner 1st coat is to be applied before erection of sub-station structures and 2nd coat after stringing and half round welding including cost of paint, cost of brushes, labour charges etc., complete.-Supply of material cost for First coat of 1st Grade Aluminium Paint, brushes etc. | Elect | Supply | SMR40009 | 2181 | TO | 18538.5 | 18538.5 | 0
30 | 8.5 | Painting of sub-station structures with two coats of Aluminium paint using Aluminium paint 1st grade containing 3.6 kg of Aluminium paste for 18 liters ofthinner 1st coat is to be applied before erection of sub-station structures and 2nd coat after stringing and half round welding including cost of paint, cost of brushes,labour charges etc., complete. Labour charges for painting including scratching and cleaning of Sub-station structures of 1st coat of Aluminium | Elect | Labour | SWR10877 | 851 | TO | 7233.5 | 7233.5 | 0
31 | 52 | Painting suppports of 0.3m with bitumen | Elect | Labour | SWR10880 | 688 | EA | 35776 | 35776 | 0
32 | 8 | Erection of pole in position, aligning and setting to work, fixing of cross arms and top clamps, earthing of supports, back filling with earth and stones properly ramming including transport of materials from road side to location excluding pit excavation-8.0 m long PSCC pole | Elect | Labour | SWR10342 | 1500 | EA | 12000 | 12000 | 0
33 | 500 | Supply of rail poles 90/105lb (250x2N) | Elect | Supply | SMR22718 | 47.27 | KG | 23635 | 23635 | 0
34 | 4 | Erection of pole in position, aligning and setting to work, fixing of cross arms and top clamps, earthing of supports, back filling with earth and stones properly ramming including transport of materials from road side to location excluding pit excavation-Rail pole 90 lbs | Elect | Labour | SWR10344 | 3510 | EA | 14040 | 14040 | 0
35 | 20 | Laying of XLPE UG Single Run cable including excavation of trench of size 450mm wide and 850mm for LT, 1050mm for 11 KV and 1200mm for 33 KV form road level, providing of DWC/GI pipes whereever required depth is not acquired as per the instructions of Engineer in Charge, the prorata basis rates to be adopted for 2 feet, 3feet depths and filling with sand 250mm above the cable and 50mm below the cable, laying of cable, placing 40mm shabad protective slabs, back filling the trench with earth, levelling and and removing the debris from the site inluding the cost of lead and lift etc.depth of the trench) LT -0.85 mts, 11 KV-1.05Mtrs & 33 KV - 1.20 mtrs.-In Hard Gravel Soil / BC soil / Red earth / stone and earth mixed with fair boulders /Normal soil / CC/BT Road-33 KV 3x400 Sqmm Cable | Elect | Labour | SWR11918 | 572.1 | M | 11442 | 11442 | 0
36 | 27.72 | Alligning the Main and Auxiliary structures such as RS joist,M.S.Angles, Plates, Channels, Structure to zero level duly leveling in prefabricated MS frames with Hydraulic jacks before galvanising/ fabrication. | Elect | Labour | SWR10867 | 1470 | TO | 40748.4 | 40748.4 | 0
37 | 27.72 | Fabrication of Main and Auxiliary structures with power drillingusing raw steel such as M.S.Angles, Plates, Channels,R.S.Joists, including the supply and fabrication of 6mm base and top plate for Box pole to the RSupply of Joist poles excluding cost of Mild Steel and transport charges to substation site,including erection. | Elect | Labour | SWR10868 | 6852 | TO | 189937.44 | 189937.44 | 0
38 | 27.72 | Painting of sub-station structures with two coats of Aluminium paint using Aluminium paint 1st grade containing 3.6 kg of Aluminium paste for 18 liters of thinner 1st coat is to be applied before erection of sub-station structures and 2nd coat after stringing and half round welding including cost of paint, cost of brushes, labour charges etc., complete.-Supply of material cost for First coat of 1st Grade Aluminium Paint, brushes etc. | Elect | Supply | SMR40009 | 2181 | TO | 60457.32 | 60457.32 | 0
39 | 27.72 | Painting of sub-station structures with two coats of Aluminium paint using Aluminium paint 1st grade containing 3.6 kg of Aluminium paste for 18 liters of thinner 1st coat is to be applied before erection of sub-station structures and 2nd coat after stringing and half round welding including cost of paint, cost of brushes, labour charges etc., complete.-Labour charges for painting including scratching and cleaning of Sub-station structures of 2nd coat of Aluminium | Elect | Labour | SWR10879 | 482 | TO | 13361.04 | 13361.04 | 0
40 | 27.72 | Painting of sub-station structures with two coats of Aluminium paint using Aluminium paint 1st grade containing 3.6 kg of Aluminium paste for 18 liters of thinner 1st coat is to be applied before erection of sub-station structures and 2nd coat after stringing and half round welding including cost of paint, cost of brushes, labour charges etc., complete-Supply of material cost for Second coat of 1st Grade Aluminium Paint, brushes, etc. | Elect | Supply | SMR40010 | 1293 | TO | 35841.96 | 35841.96 | 0
41 | 27.72 | Painting of sub-station structures with two coats of Aluminium paint using Aluminium paint 1st grade containing 3.6 kg of Aluminium paste for 18 liters of thinner 1st coat is to be applied before erection of sub-station structures and 2nd coat after stringing and half round welding including cost of paint, cost of brushes, labour charges etc., complete-Labour charges for painting including scratching and cleaning of Sub-station structures of 1st coat of Aluminium | Elect | Labour | SWR10877 | 851 | TO | 23589.72 | 23589.72 | 0
42 | 500 | Supplying & fabrication erection of 6mm Checkerd plates as per the field conditions | Elect | Labour | SWR10873 | 83 | KG | 41500 | 41500 | 0
43 | 42 | Supply of Tension Hardware 3 Bolted for single Zebra/panther with 150 mm spacing | Elect | Supply | SMR11915 | 2055 | SET | 86310 | 86310 | 0
44 | 8 | Supply of Tension clamps for earth wire 3 bolted (Bus Stringing) | Elect | Supply | SMR40017 | 715 | SET | 5720 | 5720 | 0
45 | 24 | Supply of clamps as per IS 5561- 1970 , 12mm thickness with Alluminum and Alluminum alloy conforming to A6 of IS 617 1994 & hot dip galvanised with Nuts &Bolts includng spring washers conforming to IS 2633-1964, IS 1363-1967, IS1367-1961)-Supply of I Bolts | Elect | Supply | SMR22473 | 294 | EA | 7056 | 7056 | 0
46 | 90 | Supply of Alluminum alloy T clamps conforming to A6 of IS 617, 4 bolted with hot dip galvanised bolts and double nutswith spring and flat washers of size M10 x 65 i.e(3/8" x 21/2 "to suit for panther ACSR on all three ways /on one side and Zebra ACSR on take off side or any other combination for carrying 800 A current rating . | Elect | Supply | SMR40011 | 299 | EA | 26910 | 26910 | 0
47 | 60 | Supply of CT stud clamps with hot dip galvanised bolts and nuts suitable for zebra / Panther conductor on one side and 28/30/40 mm CT stud on other side with stud size for single zebra / panther (4 bolted) with bimetallic sleeve for carrying 800 A | Elect | Supply | SMR40023 | 399 | EA | 23940 | 23940 | 0
48 | 31 | Supply of Alluminum alloy Pad clamps conforming to A6 of IS 617, 4 bolted with hot dip galvanised bolts and double nuts with spring and flat washers of size M10 x 65 i.e(3/8" x 21/2 "to suit for twin panther ACSR/Zebra of pad size 100 X 100 X15mm for carrying 1200 A current rating . | Elect | Supply | SMR40021 | 284 | EA | 8804 | 8804 | 0
49 | 12 | Supply of Alluminum PT clamps conforming to A6 of IS 617,with hot dip galvanised bolts and nuts suitable for single zebra/ Panther | Elect | Supply | SMR40025 | 368 | EA | 4416 | 4416 | 0
50 | 36 | Supply of Alluminum LA clamps conforming to A6 of IS 617, with hot dip galvanised bolts and nuts suitable for single zebra / Panther | Elect | Supply | SMR40027 | 357 | EA | 12852 | 12852 | 0
51 | 9 | Hoisting of Insulators and hardware, stretching the conductor and stringing of 33 kV bus comprising of three phases with Single Zebra/panther conductor to a tension of 450kgs.(Bus section of 4.5mt) | Elect | Labour | SWR21240 | 781 | EA | 7029 | 7029 | 0
52 | 12 | Hoisting of Insulators and hardware, stretching the conductor and stringing of 11 kV bus comprising of three phases with Single Zebra/panther conductor to a tension of 450kgs.(Bus section of 3.5mt) | Elect | Labour | SWR21241 | 507 | EA | 6084 | 6084 | 0
53 | 60 | Connection of equipment to bus and or another equipment with single zebra/Panther conductor including measuring, cutting,clamping and hoisting of suspension insulator assembly to support the conductor wherever necessary. | Elect | Labour | SWR10884 | 224 | EA | 13440 | 13440 | 0
54 | 133.3 | Stringing of bus with panther conductor including jumpering etc., complete to all the equipment in SS fixing to all clamps and equipment.(3 Conductors) | Elect | Labour | SWR10404 | 327.68 | M | 43679.744 | 43679.74 | 0.004
55 | 303 | Labour for Fixing of all types of clamps | Elect | Labour | SWR10917 | 65 | EA | 19695 | 19695 | 0
56 | 13 | Erection of 33 KV AB Switch including alignment and earthing | Elect | Labour | SWR10392 | 4500 | EA | 58500 | 58500 | 0
57 | 21 | Erection of 11KV 400/200A Conventional type AB Switch including fixing of cross angles and alignment complete | Elect | Labour | SWR10393 | 3200 | EA | 67200 | 67200 | 0
58 | 1 | Erection of control/Relay panels, AC Panels, announciation panels etc in the control room duly mounting them on channels and grouting them with foundation bolts excluding cost of channels & foundation bolts | Elect | Labour | SWR11893 | 2122 | EA | 2122 | 2122 | 0
59 | 35 | Painting of sub-station structures with two coats of Aluminium paint using Aluminium paint 1st grade containing 3.6 kg of Aluminium paste for 18 liters of thinner 1st coat is to be applied before erection of sub-station structures and 2ndcoat after stringing and half round welding including cost of paint, cost of brushes, labour charges etc., complete.-Painting of operating rods of 33kV, 11kV AB switches with post office red colour (including cost of paint) | Elect | Labour | SWR10881 | 142 | EA | 4970 | 4970 | 0
60 | 64.584 | Excavate-Pit for 33KV VCB | Elect | Labour | SWR23224 | 331 | M3 | 21377.304 | 21377.3 | 0.004
61 | 74.52 | Cement concrete 1:3:6 ration with 40 MML HBG metal including the cost of all materials and labour complete 1.8 x1.8 x 0.75 cum for VCB Plinth | Elect | Labour | SWR20685 | 5160 | M3 | 384523.2 | 384523.2 | 0
62 | 2 | Erection of 33 KV VCB with Control Panel | Elect | Labour | SWR10460 | 12500 | EA | 25000 | 25000 | 0
63 | 10 | Erection of 11 KV VCB with Control Panel | Elect | Labour | SWR10461 | 12000 | EA | 120000 | 120000 | 0
64 | 16 | Excavation of pits in hard rock not requiring blasting. (In hard murram / rock boulders)-9.1 Mtrs PSCC Poles 0.76 M x 0.76M x 1.83M(2.6" x 2.6" x 6.0") | Elect | Labour | SWR11039 | 928 | EA | 14848 | 14848 | 0
65 | 4 | Supply of Copper Flexible jumper with 75 X 8 of length 250mm at neutral of Power tranformer end and 50 X 6 of length 50mm two Nos at double neutral end duly brasing with flexible jumper of capacity of 5kA/3 sec for power transformer neutral | Elect | Supply | SMR40033 | 4725 | EA | 18900 | 18900 | 0
66 | 12 | Supply of Bimetalic Copper die clamps suitable for power transformer/ Lclamps HV of 1/2 inch bush rod and other end suitable for panther conductor and with bimetallic sheet on the pad of size 75X75X10mm with four holes of 14mm diameter (hole to hole distance 40mm) with suitable GI bolts and nuts including washers | Elect | Supply | SMR40039 | 909 | EA | 10908 | 10908 | 0
67 | 4 | Erection of 33 KV LAS station/Line type including earthing | Elect | Labour | SWR10396 | 880 | SET | 3520 | 3520 | 0
68 | 2 | Erection of 11 KV LAS station type including earthing | Elect | Labour | SWR10397 | 559 | SET | 1118 | 1118 | 0
69 | 8 | Erection of 11 KV LAS line type including earthing | Elect | Labour | SWR10398 | 505 | SET | 4040 | 4040 | 0
70 | 34 | Providing of earthing with various types of earth electrodeSupply of Supply of copper bonded steel rod of dia 5/8 inch with a length of 3meters, suitable for connecting 75X8 MS strip and supply of 33.9kgs ground enhancing meterial GEM-25A /Zerolyte of 0.2 ohm meter resistiviity as per IEE 142-1991 for 33/11kV Sub-Station | Elect | Supply | SMR40042 | 8820 | EA | 299880 | 299880 | 0
71 | 34 | Installation of copper bonded steel rod of dia 5/8 inch with a length of 3meters refilling with ground enhancing meterial EM- 25A / Zerolyte of 0.2 ohm meter resistiviity IEE 142-1992 in Hard Rock with bore 10"dia & 20feet deep or trench of 4'W X10'L X 5' depth back filled with black cotton soil | Elect | Labour | SWR10928 | 8004 | EA | 272136 | 272136 | 0
72 | 34 | Providing of RCC Collar guarding to the existing earth pits with damaged masonry including dismantling and removing of existing masonry and fixing the RCC collar of 0.60 M dia X 0.50 M height | Elect | Labour | SWR10359 | 386 | EA | 13124 | 13124 | 0
73 | 1800 | Fabrication and connecting to risers from earth mat to structures, equipment,marshalling boxes, electrical panels, PLCC panels, fencing posts etc-M.S./ G.I. Flat 50x6mm / 50 x 8 mm ( Above ground) | Elect | Labour | SWR10919 | 41 | RMT | 73800 | 73800 | 0
74 | 957.45 | Laying of earth mat including excavation of trenches of depth 600mm, welding,connecting to equipment and connecting lightning shield to earth mat and earthing of fence posts, drilling and connecting earth rods including connecting cast iron pipes with the following sizes of MS Flats /GI Flats. including fabrication.-75x 8mm MS Flat / GI Flat. | Elect | Labour | SWR10920 | 65 | RMT | 62234.25 | 62234.25 | 0
75 | 2500 | Laying of 4 core/10 core 2.5 sq. mm.Copper control cable in aready excavation trench including cost of providing single compress glands at both ends | Elect | Labour | SWR11879 | 27 | M | 67500 | 67500 | 0
76 | 270 | Cable terminations to the switch gear marshalling boxes/panel terminal blocks/control and relay panels LT AC panel including providing suitable ferrules and lugs as per specification (including cost of ferrules, lugs and glands) | Elect | Labour | SWR12510 | 27 | EA | 7290 | 7290 | 0
77 | 1 | Erection of 220 V, 80 AH battery in complete shape fit for charging . VRLA(maintenance free) | Elect | Labour | SWR12344 | 2783 | EA | 2783 | 2783 | 0
78 | 1 | Erection of 220 V, 80 AH battery charger with Distribution board. | Elect | Labour | SWR12346 | 2783 | EA | 2783 | 2783 | 0
79 | 1 | Loading of 220V Battery set | Elect | Labour | SWR12083 | 900 | EA | 900 | 900 | 0
80 | 1 | Un-Loading of 220V Battery set | Elect | Labour | SWR12084 | 900 | EA | 900 | 900 | 0
81 | 1 | Loading of 220V Charger | Elect | Labour | SWR11244 | 572 | EA | 572 | 572 | 0
82 | 1 | Un-Loading of 220V Charger | Elect | Labour | SWR11245 | 366 | EA | 366 | 366 | 0
83 | 90 | Providing of control cable trench as per DATA-XII | Elect | Labour | SWR22093 | 3148 | RMT | 283320 | 283320 | 0
84 | 1 | Construction of DTR Plinth- RCC Column type DTR Plinth of size 1'X1'X10',topslab 4'x4'x6" & beam size 4'X8'X8" upto 160KVA | Elect | Labour | SWR21843 | 25967.57 | EA | 25967.57 | 25967.57 | 0
85 | 1 | Loading of 50,63, 75 & 100 KVA DTR | Elect | Labour | SWR10195 | 350 | EA | 350 | 350 | 0
86 | 1 | Un-Loading of 50,63, 75 & 100 KVA DTR | Elect | Labour | SWR10513 | 280 | EA | 280 | 280 | 0
87 | 1 | Erection of DTR's including loading and Unloading DTR on the Structure/Plinth etc-Erection of 3 Ph DTRs upto 25KVA | Elect | Labour | SWR10463 | 1139.95 | EA | 1139.95 | 1139.95 | 0
88 | 30 | Laying of XLPE UG Single Run cable including excavation of trench of size 450mm wide and 850mm for LT, 1050mm for 11 KV and 1200mm for 33 KV form road level, providing of DWC/GI pipes whereever required depth is not acquired as per the instructions of Engineer in Charge, the prorata basis rates to be adopted for 2 feet, 3feet depths and filling with sand 250mm above the cable and 50mm below the cable, laying of cable,placing 40mm shabad protective slabs, back filling the trench with earth, levelling and and removing the debris from the site inluding the cost of lead and lift etc.depth of the trench) LT -0.85 mts, 11 KV-1.05Mtrs & 33 KV - 1.20 mtrSupply of In Hard Gravel Soil / BC soil / Red earth / stone and earth mixed with fair boulders /Normal soil / CC/BT Road-11KV 3x185 Sqmm Cable | Elect | Labour | SWR11920 | 465.46 | M | 13963.8 | 13963.8 | 0
89 | 20 | Raising of cable on already erected support with wooden / MS clamps and connecting it to over head line with cable jumpers including cost of required wooden cleats, lugs and bolts and nuts through GI pipe (excluding the cost of GI pipe)-11 KV 3x185 Sqmm Cable | Elect | Labour | SWR11956 | 126.23 | M | 2524.6 | 2524.6 | 0
90 | 2 | Making 11 KV 3x185 Sqmm Cable Out Door/Indoor end termination | Elect | Labour | SWR10390 | 2370.63 | EA | 4741.26 | 4741.26 | 0
91 | 1 | Erection of LT distribution box including laying of LT cable from distribution box to LT OH line and DTR to distribution box including earthing of distribution box and crimping of lugs connecting of jumpers etc | Elect | Labour | SWR10674 | 1594.67 | EA | 1594.67 | 1594.67 | 0
92 | 1 | Supply of DC Annunciation & relay panel for 10 feeder panel including the cost of LED Indiacation lamps, VAA auxilairy relays, Electronic Hooters complete as per specification. | Elect | Supply | SMR40044 | 42500 | EA | 42500 | 42500 | 0
93 | 1 | Supply of AC Supply panel inluding providing of changeover switch, SFU, metering unit, 32 A three phase MCB, 16 A Single phase MCB complete as per specification. | Elect | Supply | SMR40045 | 42000 | EA | 42000 | 42000 | 0
94 | 2 | Fixing of AC/DC Panel and giving Connections to the protection equipment and Metering circuits as per the specification and standards. The 3 1/2 core 25 Sqmm power cable required from distribution box to AC/DC panel in the control room is also to be supply | Elect | Labour | SWR20025 | 7871.85 | SET | 15743.7 | 15743.7 | 0
95 | 3 | Supply of FRP PT Marshalling Box | Elect | Supply | SMR40048 | 4463 | EA | 13389 | 13389 | 0
96 | 3 | Erection of Marshalling boxes | Elect | Labour | SWR10940 | 374.85 | EA | 1124.55 | 1124.55 | 0
97 | 2 | Erection of 33 KV single phase PTs | Elect | Labour | SWR10401 | 1079 | SET | 2158 | 2158 | 0
98 | 2 | Erection of 11 KV three phase PTs | Elect | Labour | SWR10402 | 800 | SET | 1600 | 1600 | 0
99 | 12 | Wirring, commissioning and testing of Outdoor Sub-station switchgear duly conducting the pre commissioning test as per relevent standards & issue of certificate by CEIG authorised testing Engineer | Elect | Labour | SWR10942 | 1825 | EA | 21900 | 21900 | 0
100 | 2 | Transport of Power transformers (0 to 100 KM) from one place to another place in GHMC Area.(excluding of loading & unloading )-8MVA power transformer | Elect | Labour | SWR10854 | 21945 | EA | 43890 | 43890 | 0
101 | 2 | Loading of 8MVA PTR | Elect | Labour | SWR10613 | 5805.84 | EA | 11611.68 | 11611.68 | 0
102 | 2 | Un-Loading of 8MVA PTR | Elect | Labour | SWR10627 | 5805.84 | EA | 11611.68 | 11611.68 | 0
103 | 2 | Erection of PTR on constructed plinth-Erection of 8 MVA PTR. | Elect | Labour | SWR21321 | 49480.2 | EA | 98960.4 | 98960.4 | 0
104 | 2 | Testing of Power Transformer duly conducting the pre commissioning tests as per relevent standard & issue of certificate by CEIG authorised testing Engineer | Elect | Labour | SWR10944 | 4000 | EA | 8000 | 8000 | 0
105 | 2 | Loading of 33 KV VCBs along with Panel boards | Elect | Labour | SWR10198 | 1024 | EA | 2048 | 2048 | 0
106 | 2 | Un-Loading of 33 KV VCBs along with Panel boards | Elect | Labour | SWR10516 | 1044.48 | EA | 2088.96 | 2088.96 | 0
107 | 10 | Loading of 11 KV VCBs along with Panel boards | Elect | Labour | SWR10199 | 1024 | EA | 10240 | 10240 | 0
108 | 10 | Un-Loading of 11 KV VCBs along with Panel boards | Elect | Labour | SWR10517 | 1044.48 | EA | 10444.8 | 10444.8 | 0
109 | 75 | Supply of earthing pipe with materials GI Flat 25X3 mm | Elect | Supply | SMR11485 | 105 | KG | 7875 | 7875 | 0
110 | 90 | Laying of XLPE UG Single Run cable including excavation of trench of size 450mm wide and 850mm for LT, 1050mm for 11 KV and 1200mm for 33 KV form road level, providing of DWC/GI pipes whereever required depth is not acquired as per the instructions of Engineer in Charge, the prorata basis rates to be adopted for 2 feet, 3feet depths and filling with sand 250mm above the cable and 50mm below the cable, laying of cable,placing 40mm shabad protective slabs, back filling the trench with earth, levelling and and removing the debris from the site inluding the cost of lead and lift etc.depth of the trench) LT -0.85 mts, 11 KV-1.05Mtrs & 33 KV - 1.20 mtrs.- In Hard Gravel Soil / BC soil / Red earth / stone and earth mixed with fair boulders /Normal soil / CC/BT Road-LT 3 1/2 x 185 Sqmm Cable | Elect | Labour | SWR11923 | 377.63 | M | 33986.7 | 33986.7 | 0
111 | 10 | Raising of cable on already erected support with wooden / MS clamps and connecting it to over head line with cable jumpers including cost of required wooden cleats, lugs and bolts and nuts through GI pipe (excluding the cost of GI pipe)-LT 3 1/2 x 185 Sqmm Cable | Elect | Labour | SWR11959 | 85.43 | M | 854.3 | 854.3 | 0
112 | 1 | Erection of 11 KV HG Fuse set including earthing | Elect | Labour | SWR10395 | 740.52 | SET | 740.52 | 740.52 | 0
113 | 2 | Supply & fixing of Oout Door/Indoor end termination LT 3 1/2 x185 Sqmm Cable | Elect | Labour | SWR10765 | 968.9 | EA | 1937.8 | 1937.8 | 0
114 | 1 | Erection of 11KV 200A TT type AB Switch including fixing of cross angles and alignment complete | Elect | Labour | SWR20102 | 1813.49 | EA | 1813.49 | 1813.49 | 0
115 | 3 | Supply of 11kv, 200Amps copper Flexible jumpers | Elect | Supply | SMR40032 | 131 | EA | 393 | 393 | 0
116 | 1 | Supply and fixing of Substation board of size 3'x2.5' indicating the layout of switchyard | Elect | Labour | SWR20032 | 1654 | EA | 1654 | 1654 | 0
117 | 1 | Supply and fixing of safety instructions/Substation operation instruction board | Elect | Labour | SWR22090 | 2205 | EA | 2205 | 2205 | 0
118 | 1 | T & P - Supply of -Wall clock standard make | Elect | Supply | SMR40059 | 578 | EA | 578 | 578 | 0
119 | 1 | Supply of Angle racks(18x36.6inches) Godrej | Elect | Supply | SMR40060 | 1733 | EA | 1733 | 1733 | 0
120 | 1 | Supply of 10ft Aluminium Ladder | Elect | Supply | SMR12378 | 1654 | EA | 1654 | 1654 | 0
121 | 30 | Painting of Name Plates for any equipment | Elect | Labour | SWR10963 | 122 | EA | 3660 | 3660 | 0
122 | 1 | Supply of Taparia Tool kit of Size 20”x10”x15” with tier arrangements Tool box with locking arrangement & key containing (1) Double Ended fix Spanner sets, (Ribbed) 6 x 7,8 x 9, 10 x 11, 12 x 13, 14 x 15, 16 x 17, 18 x19, 20 x 22, 21 x23, 24 x 27, 25 x28, 30 x 32, (2) Double Ended Ring Spanners sets, 6 x 7 , 8 x 9, 10 x 11, 12 x 13, 14 x 15. 16 x 17 , 18 x 19,20 x 22 , 21 x 23, 24 x 27, 25 x28, 30 x 32 mm, (3) Adjustable Spanner 305 mm length least maximum opening 35mm chrome, (4) Pipe Wrench Length 350 mm 14”, (5) Soft faced Hammer with suitable handle 2 lb, (6) Hacksaw frame with metal handle heavy duty for 12" hacksaw blade with High Speed blade, (7) Insulated Screw drivers Transparent Green Handle Set Length 6”, 8” & 12”, (8) Star Screw Driver Transparent Green Handle Length 6”, (9) Insulated Wire Cutter, (10) Insulated Cutting Plier Length 8” with cable stripper insulated with thick C. A. sleeve confirming to IS: 4378- 1990, (11) Long Nose Plier insulated with thick C.A. sleeve generally confirming to IS:3552-1989, (12) Tester type screw driver (special with neon bulb) generally confirm to IS: 5579- 1985 Grade:II handle yellow/ green colour overall length 130 mm, (13) Insulated Crimping Plier of all Taparia make. | Elect | Supply | SMR40063 | 4925 | SET | 4925 | 4925 | 0
123 | 1 | Supply of Rechargeable LED torch light of Standard make | Elect | Supply | SMR40064 | 1733 | EA | 1733 | 1733 | 0
124 | 1 | Supply of Steel almarah(61/2 X 3ft) Godrej | Elect | Supply | SMR40061 | 9818 | EA | 9818 | 9818 | 0
125 | 1 | Supply of Table (3x6ft) Godrej | Elect | Supply | SMR40057 | 6050 | EA | 6050 | 6050 | 0
126 | 4 | Supply of S type chairs (Godrej) | Elect | Supply | SMR40058 | 924 | EA | 3696 | 3696 | 0
127 | 1 | Supply of Hack saw (12 inches) | Elect | Supply | SMR40065 | 289 | EA | 289 | 289 | 0
128 | 4 | Supply of Earth Rods (8ft) Screw & clamp type | Elect | Supply | SMR40066 | 578 | EA | 2312 | 2312 | 0
129 | 2 | Supply of Hand Gloves | Elect | Supply | SMR40067 | 289 | SET | 578 | 578 | 0
130 | 15 | Supply of Rubber mats ( 6’x3’) size for indoor SS | Elect | Supply | SMR40068 | 1386 | EA | 20790 | 20790 | 0
131 | 1 | Supply of Standard basic cell phone with charger | Elect | Supply | SMR40069 | 1386 | EA | 1386 | 1386 | 0
132 | 14 | Supply of Danger boards with clamps | Elect | Supply | SMR40070 | 116 | EA | 1624 | 1624 | 0
133 | 1 | Supply of Fire bucket stand with 3 buckets (8 -10 ltr capacity) | Elect | Supply | SMR40088 | 1386 | SET | 1386 | 1386 | 0
134 | 2 | Supply of Room fire extinguisher (2 ltrs capacity) for control room | Elect | Supply | SMR40089 | 4620 | EA | 9240 | 9240 | 0
135 | 4 | Supply of Trolley mounted CO2 (6.5Kgs) | Elect | Supply | SMR40087 | 9240 | EA | 36960 | 36960 | 0
136 | 6 | Supply of Safety Helmets of standard make | Elect | Supply | SMR40071 | 231 | EA | 1386 | 1386 | 0
137 | 8 | Supply of LC Boards | Elect | Supply | SMR40072 | 116 | EA | 928 | 928 | 0
138 | 4 | Supply of Gum Boots (Pair) | Elect | Supply | SMR40073 | 693 | EA | 2772 | 2772 | 0
139 | 1 | Supply of 5000v megger | Elect | Supply | SMR40074 | 13860 | EA | 13860 | 13860 | 0
140 | 1 | Supply of Earth megger (1000v) | Elect | Supply | SMR40075 | 8085 | EA | 8085 | 8085 | 0
141 | 1 | Supply of Digital clamp meter | Elect | Supply | SMR40076 | 2888 | EA | 2888 | 2888 | 0
142 | 1 | Supply of Name board of the 33/11kV Sub-Station(As per Standard Specification) | Elect | Supply | SMR40086 | 10238 | EA | 10238 | 10238 | 0
143 | 0.1 | Supply of Extention of 33KV Bay at 132/33KV Sub-station-Zebra condutor | Elect | Supply | SMR24910 | 299369 | KM | 29936.9 | 29936.9 | 0
144 | 7.04 | Earth work excavation of in all soils except hard rock requiring blasting. | Elect | Labour | SWR20768 | 345 | M3 | 2428.8 | 2428.8 | 0
145 | 7.04 | Mass concreting of supports erected with CC (1:4:8) using 40 mm, HB G metal including the cost of metal, sand, Cement and curing etc.-Including the cost of cement | Elect | Labour | SWR10356 | 6579 | M3 | 46316.16 | 46316.16 | 0
146 | 2.604 | Coping of 1.5'x1.5'x1 with 1:8 slope Using form boxes (0.031Cumt.) | Elect | Labour | SWR11890 | 3893 | M3 | 10137.372 | 188064 | -177926.628
147 | 35 | Making of coil earthing pole with 8mm GI wireNut&Bolts for AB Switch | Elect | Labour | SWR12331 | 146.63 | EA | 5132.05 | 1109160 | -1104027.95
148 | 16.912 | Mass concreting of supports erected with CC (1:4:8) using 40 mm, HB G metal including the cost of metal, sand, Cement and curing etc. | Elect | Labour | SWR10356 | 6579 | M3 | 111264.048 | 517050 | -405785.952
149 | 13 | Supply of 33KV 800A DB Break AB Switch | Elect | Supply | SMR12315 | 40658.78 | EA | 528564.14
150 | 5 | Supply of 11KV 800A DB Break AB Switch | Elect | Supply | SMR12316 | 30847.46 | EA | 154237.3
151 | 16 | Supply of 11KV 400A Conv ABSwitch with Insulator | Elect | Supply | SMR25211 | 11754 | EA | 188064
152 | 18720 | Supply of RS Joist Grider Pole (150x150mm) | Elect | Supply | SMR12302 | 59.25 | KG | 1109160
153 | 9000 | Supply of MS Channel 100x50mm | Elect | Supply | SMR22745 | 57.45 | KGS | 517050
154 | 4500 | Supply of MS Flat 75x8mm | Elect | Supply | SMR12321 | 56.42 | KG | 253890
155 | 4000 | Supply of MS Flat 50x6mm | Elect | Supply | SMR12322 | 56.5 | KG | 226000
156 | 100 | Supply of LT XLPE Cable 3 1/2 C 185 sqmm | Elect | Supply | SMR25204 | 547 | M | 54700
157 | 1 | Supply of 11KV 200A Tilting Type AB Switch | Elect | Supply | SMR12318 | 8991 | EA | 8991
158 | 1 | Supply of 11KV HG FuseSet for StationTransformer | Elect | Supply | SMR12324 | 1974 | EA | 1974
159 | 1 | Supply of LT Distribution Box (SMC) | Elect | Supply | SMR25200 | 7797 | EA | 7797
160 | 2 | Supply of 11KV 3x185 Heat Shble O/d End Term Kit | Elect | Supply | SMR25201 | 1182.97 | EA | 2365.94
161 | 8 | Supply of PSCC Pole 8Mtr 140kg | Elect | Supply | SMR25232 | 1580 | EA | 12640 |  |  | 7600450.982
162 | 6 | Loading of 11KV/33KV XLPE UG Cable for all sizes | Elect | Labour | SWR11230 | 1024 | DR | 6144 | 6144 | 0
163 | 6 | Un Loading of 11KV/33KV XLPE UG Cable for all sizes | Elect | Labour | SWR11231 | 1024 | DR | 6144 | 6144 | 0
164 | 4 | Transport of conductor drums, cable drums, fragilematerial such as kiosks, VCBs,control panels, current transformers, boosters, lightning arrestors, insulators, transformers, meters (which are less in weight and occupy more space) (excluding of loading unloading)-Above 10 Km and upto 20 Km with Lorry for each trip | Elect | Labour | SWR11861 | 3299.7 | EA | 13198.8 | 13198.8 | 0
165 | 400 | Laying of XLPE UG cable Triple or more Run including excavation of trench of size 1000mm wide to 750mm wide as per the site conditions and 850mm for LT, 1050mm for 11 KV and 1200mm for 33 KV from road level and cable separation with machine cut bricks horizontally for every 3 meters , providing of DWC/GI pipes wherever required depth is not acquired as per the instructions of Engineer in Charge, the prorata basis rates to be adopted for 2 feet, 3feet depths and filling with sand 250mm above the cable and 50mm below the cable, laying of cable, placing 40mm shabad protective slabs, back filling the trench with earth, levelling and removing the debris from the site inluding the cost of lead and lift etc.. (Second,third or more cable laying cost not Included) depth of the trench LT-0.85 mts, 11 KV-1.05Mtrs &33 KV - 1.20 mtrs.Along the CC / BT multi layer road requiring compressor-33 KV 3x400 Sqmm Cable | Elect | Labour | SWR12019 | 1731.45 | M | 692580 | 692580 | 0
166 | 100 | Laying of XLPE UG cable Triple or more Run including excavation of trench of size 1000mm wide to 750mm wide as per the site conditions and 850mm for LT, 1050mm for 11 KV and 1200mm for 33 KV from road level and cable separation with machine cut bricks horizontally for every 3 meters , providing of DWC/GI pipes wherever required depth is not acquired as per the instructions of Engineer in Charge, the prorata basis rates to be adopted for 2 feet, 3feet depths and filling with sand 250mm above the cable and 50mm below the cable, laying of cable, placing 40mm shabad protective slabs, back filling the trench with earth, levelling and removing the debris from the site inluding the cost of lead and lift etc.. (Second,third or more cable laying cost not Included) depth of the trench LT-0.85 mts, 11 KV-1.05Mtrs &33 KV - 1.20 mtrs.Across the CC/ BT road crossing multi layer road requiring compressor (excluding the cost of Hume pipe)-33 KV 3x400 Sqmm Cable | Elect | Labour | SWR12024 | 1978.8 | M | 197880 | 197880 | 0
167 | 1000 | Laying of 2nd cable in excavated trench | Elect | Labour | SWR10988 | 204.1 | M | 204100 | 204100 | 0
168 | 150 | Raising of cable on already erected support with wooden / MS clamps and connecting it to over head line with cable jumpers including cost of required wooden cleats, lugs and bolts and nuts through GI pipe (excluding the cost of GI pipe)-33 KV 3x400 Sqmm Cable | Elect | Labour | SWR11954 | 135.66 | M | 20349 | 20349 | 0
169 | 14 | Making 33 KV 3x400 Sqmm Cable Out Door/Indoor end termination | Elect | Labour | SWR10387 | 2764.76 | EA | 38706.64 | 38706.64 | 0
170 | 6 | Making of Straight through jointSupply of 33 KV 3x400 Sqmm Cable | Elect | Labour | SWR10382 | 5700.78 | EA | 34204.68 | 34204.68 | 0
171 | 50 | Supply of 250 mm Hume pipe of class NP3 with compresive strength of 35N/mm2 for 28 days curing,barewall thickness of 30mm,1.25kG linear/meter and withstanding capability of 22.50KN/linear meter as per IS 458-1993. | Elect | Supply | SMR40077 | 363 | M | 18150 | 18150 | 0
172 | 970 | Supply of 6" B class GI pipe Cost of Pipes and slabs | Elect | Supply | SMR40081 | 1044 | M | 1012680 | 1012680 | 0
173 | 50 | supply of 6" DWC pipe Cost of Pipes and slabs | Elect | Supply | SMR11610 | 1012 | M | 50600 | 50600 | 0
174 | 500 | Consultation charges for providing traffic diversions and meeting other exegencies for execution of work during late night hours and wee hours.-11KV | Elect | Labour | SWR21903 | 30 | M | 15000 | 15000 | 0
175 | 2 | Erection of 33 KV AB Switch including alignment and earthing | Elect | Labour | SWR10392 | 4500 | EA | 9000 | 9000 | 0
176 | 3 | Supply of CI earth pipe 100 mm dia, 2.75 mt long thickness 10mm with flange as per specication | Elect | Supply | SMR11482 | 3486 | EA | 10458 | 10458 | 0
177 | 3 | Providing of earthing with excavation of earth pit (0.6 x0.6x2.4 Mts.) duly filling with bentonite, earth , running of earth wire etc., complete, including cost of bentonite and excluding cost of RCC collar of size 0.75M dia x 0.5 M height | Elect | Labour | SWR10357 | 1234.2 | EA | 3702.6 | 3702.6 | 0
178 | 3 | Providing of RCC Collar guarding to the existing earth pits with damaged masonry including dismantling and removing of existing masonry and fixing the RCC collar of 0.60 M dia X 0.50 M height | Elect | Labour | SWR10359 | 386 | EA | 1158 | 1158 | 0
179 | 2 | Making of coil earthing pole with 8mm GI wireNut&Bolts for AB Switch | Elect | Labour | SWR12331 | 146.63 | EA | 293.26 | 293.26 | 0
180 | 0.186 | Coping of 1.5'x1.5'x1 with 1:8 slope Using form boxes (0.031Cumt.) | Elect | Labour | SWR11890 | 3893.01 | M3 | 724.0999 | 724.1 | -0.00014
181 | 12 | Fabrication of 175x85/150x75mm RS joist pieces upto 12.5 meters length by welding joint together by means of 50x6mm flat and MS channel on either side including the cost of consumable. | Elect | Labour | SWR10642 | 512.55 | EA | 6150.6 | 6150.6 | 0
182 | 6 | Erection of pole in position, aligning and setting to work, fixing of cross arms and top clamps, earthing of supports, back filling with earth and stones properly ramming including transport of materials from road side to location excluding pit excavation-Box pole 9/10/11 Mtr | Elect | Labour | SWR11266 | 2643.83 | EA | 15862.98 | 15862.98 | 0
183 | 6 | Painting of R.S Joist,Box poles including cross arms and clamps with one coat of red oxid and two coats of Al.paint including cost of paint and consumables | Elect | Labour | SWR10640 | 1132 | EA | 6792 | 6792 | 0
184 | 6.3 | Mass concreting of supports erected with CC (1:4:8) using 40 mm, HB G metal including the cost of metal, sand, Cement and curing etc.-Including the cost of cement | Elect | Labour | SWR10356 | 6579 | M3 | 41447.7 | 41447.7 | 0
185 | 6 | Excavation of pits in all soils except hard rock requiring blasting-9.1 Mtrs PSCC Poles 0.76 M x 0.76M x 1.83M (2.6" x 2.6" x 6.0") 1.05 cum | Elect | Labour | SWR10107 | 700 | EA | 4200 | 4200 | 0
186 | 30 | Erection of pole in position, aligning and setting to work, fixing of cross arms and top clamps, earthing of supports, back filling with earth and stones properly ramming including transport of materials from road side to location excluding pit excavation-Spun poles 12.5 Mtrs / 12.9Mtrs PSCC | Elect | Labour | SWR10350 | 4521.66 | EA | 135649.8 | 135649.8 | 0
187 | 15 | Excavation of pits in all soils except hard rock requiring blasting-12Mtrs/Spun Pole 0.92 M x 0.92M x 2.3M (3.0" x 3.0" x 7.6") 1.94 cum | Elect | Labour | SWR10109 | 842.78 | EA | 12641.7 | 12641.7 | 0
188 | 15 | Excavation of pits in hard rock not requiring blasting. (In hard murram / rock boulders)-12Mtrs/Spun Pole 0.92 M x 0.92M x 2.3M (3.0" x 3.0" x 7.6") | Elect | Labour | SWR11041 | 1466.25 | EA | 21993.75 | 21993.75 | 0
189 | 58.4 | Mass concreting of supports erected with CC (1:4:8) using 40 mm, HB G metal including the cost of metal, sand, Cement and curing etc.-Including the cost of cement | Elect | Labour | SWR10356 | 6579 | M3 | 384213.6 | 384213.6 | 0
190 | 6 | S&E-Smart RFID marker | Elect | Labour | SWR25089 | 2745 | EA | 16470 | 16470 | 0
191 | 1 | Submission of auto CAD Drawing as per pole schedule (Detailed survey and sketch)-Up to 10 km | Elect | Labour | SWR12104 | 6000 | LS | 6000 | 6000 | 0
192 | 1.2 | Paving out and stringing of conductor by providing temporary stays, tensioning,sagging correctly, fixing strain points, transferring to pin points binding, keeping stifner, rectification of poles, guys and jumpering etc., including transport of material from road side to location-100 Sqmm Double Circuit (6 Conductors). | Elect | Labour | SWR10704 | 26255.98 | KM | 31507.176 | 31507.18 | -0.004
193 | 5 | Formation of Cut point for 33 KV Double circuit line excluding pole erection and stays | Elect | Labour | SWR10466 | 3198.72 | EA | 15993.6 | 15993.6 | 0
194 | 1.2 | Dismantling of 11KV 34/55 sqmm SC | Elect | Labour | SWR22065 | 4500 | KM | 5400 | 5400 | 0
195 | 1.2 | Restringing of existing loose Lines by removing the pin-binding and jumpers, Providing of temporary stays, providing stiffners pieces, replacement of damaged insulators, alignment of cross arms, pin binding and jumpering after tensioning and removing of the temporary stays complete-33/11 KV lineSupply of Restringing of with 55 Sqmm single ckt 3 cond | Elect | Labour | SWR11308 | 6616 | KM | 7939.2 | 7939.2 | 0
196 | 1.2 | Restringing of existing loose Lines by removing the pin-binding and jumpers, Providing of temporary stays, providing stiffners pieces, replacement of damaged insulators, alignment of cross arms, pin binding and jumpering after tensioning and removing of the temporary stays complete-LT lines :-Restring. Of LT line 4w/l with 34 Sqmm | Elect | Labour | SWR11313 | 7270 | KM | 8724 | 8724 | 0
197 | 2 | Loading of Conductor drums | Elect | Labour | SWR10191 | 202 | EA | 404 | 404 | 0
198 | 2 | Un Loading of Conductor drums | Elect | Labour | SWR10509 | 100 | EA | 200 | 200 | 0
199 | 150 | Loading of 33 & 11 KV Disc insulators | Elect | Labour | SWR12416 | 2 | CRT | 300 | 300 | 0
200 | 150 | Un loading of 33 KV Pin insulators | Elect | Labour | SWR10529 | 3 | CRT | 450 | 450 | 0
201 | 60 | Loading of 33 & 11 KV Disc insulators | Elect | Labour | SWR12416 | 2 | CRT | 120 | 120 | 0
202 | 60 | Un Loading of 33 & 11 KV Disc insulators | Elect | Labour | SWR10631 | 2 | CRT | 120 | 120 | 0
203 | 3 | Loading of 33 KV Metal parts | Elect | Labour | SWR10618 | 65 | BAG | 195 | 195 | 0
204 | 3 | Un Loading of 33 KV Metal parts | Elect | Labour | SWR10632 | 65 | BAG | 195 | 195 | 0
205 | 75 | Supply of earthing pipe with materialSupply of Supply of GI wire No 8 | Elect | Supply | SMR11486 | 105 | KG | 7875 | 7875 | 0
206 | 5 | Earthing of Sub-Station- Supply of GI pipe 40 mm dia, 2 mtrs, 3mm thickness with bolts and nuts | Elect | Supply | SMR40091 | 733 | EA | 3665 | 3665 | 0
207 | 5 | Providing of earthing with excavation of earth pit (0.6 x0.6x2.4Mts.) duly filling with bentonite, earth , running of earth wire etc., complete, including cost of bentonite and excluding cost of RCC collar of size 0.75M dia x 0.5 M height | Elect | Labour | SWR10357 | 1234.2 | EA | 6171 | 6171 | 0
208 | 7000 | Cut-Tree Branch(LT/11/33)&Trnsprt Debris | Elect | Labour | SWR23200 | 4 | EA | 28000 | 28000 | 0
209 | 1750 | Supply of earthing pipe with materialSupply of Supply of GI Bolts & Nuts etc | Elect | Supply | SMR11488 | 117.5 | KG | 205625 | 205625 | 0
210 | 10 | Supply of RCC cable Joint markers/ Cable route markers of size 700 X 240 X 75 mm duly engraving with 5 mm thick letters , CPDCL 33000/11000 Cable/Cable joint fixing the 300mm below ground level and 400mm above ground level confirming to IS 5820 2001 | Elect | Supply | SMR40085 | 484 | EA | 4840 | 4840 | 0
211 | 150 | Laying of 4 core/10 core 2.5 sq. mm.Copper control cable in aready excavation trench including cost of providing single compress glands at both ends . | Elect | Labour | SWR11879 | 27 | M | 4050 | 4050 | 0
212 | 12 | Erection of pole in position, aligning and setting to work, fixing of cross arms and top clamps, earthing of supports, back filling with earth and stones properlyramming including transport of materials from road side to location excluding pit excavation-11 Mtrs PSCC poles | Elect | Labour | SWR10978 | 4336.85 | EA | 52042.2 | 52042.2 | 0
213 | 12 | Excavation of pits in all soils except hard rock requiring blasting-9.1 Mtrs PSCC Poles 0.76 M x 0.76M x 1.83M (2.6" x 2.6" x 6.0") 1.05 cum | Elect | Labour | SWR10107 | 700 | EA | 8400 | 8400 | 0
214 | 15.79 | Mass concreting of supports erected with CC (1:4:8) using 40 mm, HB G metal including the cost of metal, sand, Cement and curing etc.-Including the cost of cement | Elect | Labour | SWR10356 | 6579 | M3 | 103882.41 | 103882.41 | 0
215 | 3 | Supply of M+3 Tower (Galvanized) | Elect | Supply | SMR11683 | 140674.3 | EA | 422022.9 | 422022.9 | 0
216 | 3 | Erection of M+3 Tower (Galvanized) | Elect | Labour | SWR11850 | 64576 | EA | 193728 | 193728 | 0
217 | 6 | Supply of material for Extension of 3Mtrs for M+3 (Galvanized) | Elect | Supply | SMR11684 | 28520.64 | EA | 171123.84 | 171123.84 | 0
218 | 6 | Erection of Extension of 3Mtrs for M+3 (Galvanized) | Elect | Labour | SWR11851 | 5168.95 | EA | 31013.7 | 31013.7 | 0
219 | 3 | Excavation of pits in hard rock not requiring blasting. (In hard murram / rock boulders)-M-Type Tower (1.2M x 1.2M x 3.3M ) 4.752cum | Elect | Labour | SWR12090 | 3592.95 | EA | 10778.85 | 10778.85 | 0
220 | 1.2 | Dismantling of 34/ 55 sqmm (2wire) | Elect | Labour | SWR12162 | 2000 | KM | 2400 | 2400 | 0
221 | 2 | Supply and Installation of 33KV indoor type Single VCB panel Switchboard (Schneider make ) including the cost of testing and commissioning | Elect | Labour | SWR25187 | 1300000 | EA | 2600000 | 2600000 | 0
222 | 90 | Fabrication of materials including 2 coats of Red oxide painting Back clamps with 75 x 8 mm MS Flat | Elect | Labour | SWR10319 | 31 | EA | 2790 | 2790 | 0
223 | 5 | Fabrication of materials including 2 coats of Red oxide painting Strut clamps with 75 x 8 mm MS Flat | Elect | Labour | SWR11262 | 84 | EA | 420 | 420 | 0
224 | 229.16 | Fabrication and connecting to risers from earth mat to structures, equipment, marshalling boxes, electrical panels, PLCC panels, fencing posts etc M.S./ G.I. Flat 50x6mm / 50 x 8 mm ( Above ground) | Elect | Labour | SWR10919 | 41 | RMT | 9395.56 | 9395.56 | 0
225 | 7.62 | Fabrication of Main and Auxiliary structures with welding using raw steel such as RS joist, M.S.Angles, Plates, Channels, including the supply and fabrication of 6mm base plate to the Supply of Joist poles excluding cost of Mild Steel and transport charges to substation site, including erection. | Elect | Labour | SWR10869 | 3426 | TO | 26106.12 | 26106.12 | 0
226 | 14 | Supply of 33KV 3x400Sqmm O/D End Kit | Elect | Supply | SMR22222 | 4554 | EA | 63756 | 63756 | 0
227 | 6 | Supply of 33KV3x400Sqmm Straight thr kit | Elect | Supply | SMR22223 | 24151 | EA | 144906 | 144906 | 0
228 | 2 | Supply of 33KV 800A DB Break AB Switch | Elect | Supply | SMR12315 | 40658.78 | EA | 81317.56 | 81317.56 | 0
229 | 3000 | Supply of RS Joist Pole (175x85mm) | Elect | Supply | SMR12303 | 60.75 | KG | 182250 | 182250 | 0
230 | 3570 | Supply of MS Channel 100x50mm | Elect | Supply | SMR22745 | 57.45 | KGS | 205096.5 | 205096.5 | 0
231 | 800 | Supply of MS Flat 75x8mm | Elect | Supply | SMR12321 | 56.42 | KGS | 45136 | 45136 | 0
232 | 550 | Supply of MS Flat 50x6mm | Elect | Supply | SMR12322 | 56.5 | KG | 31075 | 31075 | 0
233 | 1050 | Supply of MS Channel 75x40 mm | Elect | Supply | SMR25205 | 58.45 | KG | 61372.5 | 61372.5 | 0
234 | 1200 | Supply of MS Angle 65X65X6 | Elect | Supply | SMR25207 | 57.25 | KG | 68700 | 68700 | 0
235 | 12 | Supply of PSCC Pole 11Mtr 365 Kg | Elect | Supply | SMR25236 | 5399 | EA | 64788 | 64788 | 0
236 | 30 | Supply of PSCC Spun Pole 15Mtr 500Kg (Cement) | Elect | Supply | SMR25239 | 42372.88 | EA | 1271186.4 | 1271186.4 | 0 | 9171956.7259
237 | 6 | Loading of 11KV/33KV XLPE UG Cable for all sizes | Elect | Labour | SWR11230 | 1024 | DR | 6144 | 6144 | 0
238 | 6 | Un Loading of 11KV/33KV XLPE UG Cable for all sizes | Elect | Labour | SWR11231 | 1024 | DR | 6144 | 6144 | 0
239 | 5 | Transport of conductor drums, cable drums, fragile material such as kiosks, VCBs,control panels, current transformers, boosters, lightning arrestors, insulators,transformers, meters (which are less in weight and occupy more space) (excluding of loading unloading)-Above 10 Km and upto 20 Km with Lorry for each trip | Elect | Labour | SWR11861 | 3299.7 | EA | 16498.5 | 16498.5 | 0
240 | 240 | Laying of XLPE UG cable Six Run including excavation of trench of size 1050mm wide to 1200mm wide as per the site conditions and 850mm for LT, 1050mm for 11 KV and 1200mm for 33 KV from road level and cable separation with machine cut bricks horizontally for every 3 meters , providing of DWC/GI pipes wherever required depth is not acquired as per the instructions of Engineer in Charge, the prorata basis rates to be adopted for 2 feet, 3feet depths and filling with sand 250mm above the cable and 50mm below the cable, laying of cable, placing 40mm shabad protective slabs, back filling the trench with earth, levelling and removing the debris from the site inluding the cost of lead and lift etc.. (Second,third or more cable laying cost not Included) depth of the trench LT-0.85 mts, 11 KV-1.05Mtrs & 33 KV - 1.20 mtrs.-Along the CC / BT multi layer road requiring compressor-11 KV 3x300 Sqmm Cable | Elect | Labour | SWR12070 | 2173.88 | M | 521731.2 | 521731.2 | 0
241 | 240 | Laying of XLPE UG cable Double Run including excavation of trench of size 600mm wide and 850mm for LT, 1050mm for 11 KV and 1200mm for 33 KV from road level and cable separation with machine cut bricks horizontally for every 3 meters , providing of DWC/GI pipes wherever required depth is not acquired as per the instructions of Engineer in Charge, the prorata basis rates to be adopted for 2 feet, 3feet depths and filling with sand 250mm above the cable and 50mm below the cable, laying of cable, placing 40mm shabad protective slabs, back filling the trench with earth, levelling and removing the debris from the site inluding the cost of leadand lift etc.. (Second cable laying cost not Included) depth of the trench LT-0.85 mts,-In Hard Gravel Soil / BC soil / Red earth / stone and earth mixed with fair boulders /Normal soil/CC-11 KV 3x300 Sqmm Cable | Elect | Labour | SWR11973 | 631.06 | M | 151454.4 | 151454.4 | 0
242 | 200 | Laying of XLPE UG Single Run cable including excavation of trench of size 450mm wide and 850mm for LT, 1050mm for 11 KV and 1200mm for 33 KV form road level, providing of DWC/GI pipes whereever required depth is not acquired as per the instructions of Engineer in Charge, the prorata basis rates to be adopted for 2 feet, 3feet depths and filling with sand 250mm above the cable and 50mm below the cable, laying of cable, placing 40mm shabad protective slabs, back filling the trench with earth, levelling and and removing the debris from the site inluding the cost of lead and lift etc.depth of the trench) LT -0.85 mts, 11 KV-1.05Mtrs & 33 KV - 1.20 mtrSupply of Along the CC / BT multi layer road requiring compressor-11 KV 3x300 Sqmm Cable | Elect | Labour | SWR11928 | 1073.94 | M | 214788 | 214788 | 0
243 | 1440 | Laying of 2nd cable in excavated trench | Elect | Labour | SWR10988 | 204.1 | M | 293904 | 293904 | 0
244 | 160 | Raising of cable on already erected support with wooden / MS clamps and connecting it to over head line with cable jumpers including cost of required wooden cleats, lugs and bolts and nuts through GI pipe (excluding the cost of GI pipe)-11 KV 3x300 Sqmm Cable | Elect | Labour | SWR11955 | 144.08 | M | 23052.8 | 23052.8 | 0
245 | 20 | Making 11 KV 3x300 Sqmm Cable Out Door/Indoor end termination | Elect | Labour | SWR10391 | 2370.63 | EA | 47412.6 | 47412.6 | 0
246 | 7 | Making of Straight through jointSupply of 11 KV 3x300 Sqmm Cable | Elect | Labour | SWR10386 | 3725.45 | EA | 26078.15 | 26078.15 | 0
247 | 50 | Supply of 150 mm Hume pipe of class NP3 with compresive strength of 35N/mm2 for 28 days curing,barewall thickness of 30mm,1.25kG linear/meter and withstanding capability of 22.50KN/linear meter as per IS 458-1993. | Elect | Supply | SMR40078 | 303 | M | 15150 | 15150 | 0
248 | 1400 | Supply of 4" B class GI pipe Cost of Pipes and slabs | Elect | Supply | SMR40080 | 740 | M | 1036000 | 1036000 | 0
249 | 50 | supply of 4" DWC pipe Cost of Pipes and slabs | Elect | Supply | SMR11609 | 759 | M | 37950 | 37950 | 0
250 | 440 | Consultation charges for providing traffic diversions and meeting other exegencies for execution of work during late night hours and wee hours.-11KV | Elect | Labour | SWR21903 | 30 | M | 13200 | 13200 | 0
251 | 8 | Erection of 11KV 400/200A Conventional type AB Switch including fixing of cross angles and alignment complete | Elect | Labour | SWR10393 | 3200 | EA | 25600 | 25600 | 0
252 | 35 | Providing of earthing with excavation of earth pit (0.6 x0.6x2.4Mts.) duly filling with bentonite, earth , running of earth wire etc., complete, including cost of bentonite and excluding cost of RCC collar of size 0.75M dia x 0.5 M height | Elect | Labour | SWR10357 | 1234.2 | EA | 43197 | 43197 | 0
253 | 35 | Providing of RCC Collar guarding to the existing earth pits with damaged masonry including dismantling and removing of existing masonry and fixing the RCC collar of 0.60 M dia X 0.50 M height | Elect | Labour | SWR10359 | 386 | EA | 13510 | 13510 | 0
254 | 8 | Making of coil earthing pole with 8mm GI wireNut&Bolts for AB Switch | Elect | Labour | SWR12331 | 146.63 | EA | 1173.04 | 1173.04 | 0
255 | 35 | Supply of GI eath pipe with 40 mm dia,3mm thcikness with 2.0M Length | Elect | Supply | SMR11480 | 698 | EA | 24430 | 24430 | 0
256 | 22 | Erection of pole in position, aligning and setting to work, fixing of cross arms and top clamps, earthing of supports, back filling with earth and stones properly ramming including transport of materials from road side to location excluding pit excavation-Box pole 9/10/11 Mtr | Elect | Labour | SWR11266 | 2643.83 | EA | 58164.26 | 58164.26 | 0
257 | 22 | Painting of R.S Joist,Box poles including cross arms and clamps with one coat of red oxid and two coats of Al.paint including cost of paint and consumables | Elect | Labour | SWR10640 | 1132 | EA | 24904 | 24904 | 0
258 | 22 | Excavation of pits in all soils except hard rock requiring blasting-9.1 Mtrs PSCC Poles 0.76 M x 0.76M x 1.83M (2.6" x 2.6" x 6.0") 1.05 cum | Elect | Labour | SWR10107 | 700 | EA | 15400 | 15400 | 0
259 | 0.682 | Coping of 1.5'x1.5'x1 with 1:8 slope Using form boxes (0.031Cumt.) | Elect | Labour | SWR11890 | 3893 | M3 | 2655.026 | 2655.03 | -0.004
260 | 28.96 | Mass concreting of supports erected with CC (1:4:8) using 40 mm, HB G metal including the cost of metal, sand, Cement and curing etc.-Including the cost of cement | Elect | Labour | SWR10356 | 6579 | M3 | 190527.84 | 190527.84 | 0
261 | 4.9 | Stringing of HT AB Cable with GI Metal PartSupply of HT AB Cable 11 KV 3x185+70 Sqmm | Elect | Labour | SWR10454 | 41876.1 | KM | 205192.89 | 205192.89 | 0
262 | 69 | Supply of 11KV 3x185+70sq.mm/ x70+70sq.mm/3x35+35sq.mm AB cable end Kits | Elect | Supply | SMR11504 | 950 | SET | 65550 | 65550 | 0
263 | 2000 | Supply of GI Bolts & Nuts etc | Elect | Supply | SMR11488 | 117.5 | KG | 235000 | 235000 | 0
264 | 300 | Drilling of holes upto 20 mm dia using power drillSupply of MS Channel, Angles and flat | Elect | Labour | SWR10307 | 4 | EA | 1200 | 1200 | 0
265 | 100 | Cutting charges for MS SectionSupply of MS Channel 100 x 50 mm | Elect | Labour | SWR10294 | 10 | EA | 1000 | 1000 | 0
266 | 76 | Erection of pole in position, aligning and setting to work, fixing of cross arms and top clamps, earthing of supports, back filling with earth and stones properlyramming including transport of materials from road side to location excluding pit excavation-11 Mtrs PSCC poles | Elect | Labour | SWR10978 | 4336.85 | EA | 329600.6 | 329600.6 | 0
267 | 76 | Excavation of pits in all soils except hard rock requiring blasting-9.1 Mtrs PSCC Poles 0.76 M x 0.76M x 1.83M (2.6" x 2.6" x 6.0") 1.05 cum | Elect | Labour | SWR10107 | 700 | EA | 53200 | 53200 | 0
268 | 100.03 | Mass concreting of supports erected with CC (1:4:8) using 40 mm, HB G metal including the cost of metal, sand, Cement and curing etc.-Including the cost of cement | Elect | Labour | SWR10356 | 6579 | M3 | 658097.37 | 658097.37 | 0
269 | 2 | Loading of Conductor drums | Elect | Labour | SWR10191 | 202 | EA | 404 | 404 | 0
270 | 2 | Un Loading of Conductor drums | Elect | Labour | SWR10509 | 100 | EA | 200 | 200 | 0
271 | 2 | Erection of pole in position, aligning and setting to work, fixing of cross arms and top clamps, earthing of supports, back filling with earth and stones properly ramming including transport of materials from road side to location excluding pit excavation-Spun poles 12.5 Mtrs / 12.9Mtrs PSCC | Elect | Labour | SWR10350 | 4521.66 | EA | 9043.32 | 9043.32 | 0
272 | 2 | Excavation of pits in hard rock not requiring blasting. (In hard murram / rock boulders)-12Mtrs/Spun Pole 0.92 M x 0.92M x 2.3M (3.0" x 3.0" x 7.6") | Elect | Labour | SWR11041 | 1466.25 | EA | 2932.5 | 2932.5 | 0
273 | 3.88 | Mass concreting of supports erected with CC (1:4:8) using 40 mm, HB G metal including the cost of metal, sand, Cement and curing etc.-Including the cost of cement | Elect | Labour | SWR10356 | 6579 | M3 | 25526.52 | 25526.52 | 0
274 | 8 | S&E-Smart RFID marker | Elect | Labour | SWR25089 | 2745 | EA | 21960 | 21960 | 0
275 | 5000 | Cut-Tree Branch(LT/11/33)&Trnsprt Debris | Elect | Labour | SWR23200 | 4 | EA | 20000 | 20000 | 0
276 | 1.65 | Paving out and stringing of conductor by providing temporary stays, tensioning,sagging correctly, fixing strain points, transferring to pin points binding, keeping stifner, rectification of poles, guys and jumpering etc., including transport of material from road side to location.-100 Sqmm Single Circuit (3 Conductors) | Elect | Labour | SWR10366 | 13856.7 | KM | 22863.555 | 22863.56 | -0.005
277 | 12 | Formation of Cut point for 11 KV Single Circuit line excluding pole erection and stays | Elect | Labour | SWR10653 | 1435.81 | EA | 17229.72 | 17229.72 | 0
278 | 138 | Loading of 11KV pin insulators/Post type insulators/ Solid core insulators | Elect | Labour | SWR10212 | 1 | CRT | 138 | 138 | 0
279 | 138 | Un Loading of 11KV pin insulators/Post type insulators/ Solid core insulators | Elect | Labour | SWR10530 | 1 | CRT | 138 | 138 | 0
280 | 72 | Loading of 33 & 11 KV Disc insulators | Elect | Labour | SWR12416 | 2 | CRT | 144 | 144 | 0
281 | 72 | Un Loading of 33 & 11 KV Disc insulators | Elect | Labour | SWR10631 | 2 | CRT | 144 | 144 | 0
282 | 2 | Loading of 11 KV Metal parts | Elect | Labour | SWR12402 | 48 | BAG | 96 | 96 | 0
283 | 2 | Un Loading of 11 KV Metal parts | Elect | Labour | SWR12421 | 48 | BAG | 96 | 96 | 0
284 | 1 | Excavation of pits in all soils except hard rock requiring blasting-M-Type Tower (1.2M x 1.2M x 3.3M ) 4.752cum | Elect | Labour | SWR12085 | 1997.93 | EA | 1997.93 | 1997.93 | 0
285 | 2 | Excavation of pits in hard rock not requiring blasting. (In hard murram / rock boulders)-M-Type Tower (1.2M x 1.2M x 3.3M ) 4.752cum | Elect | Labour | SWR12090 | 3592.95 | EA | 7185.9 | 7185.9 | 0
286 | 2.9 | Dismantling of 11KV 34/55 sqmm SC | Elect | Labour | SWR22065 | 4500 | KM | 13050 | 13050 | 0
287 | 2.9 | Restringing of existing loose Lines by removing the pin-binding and jumpers, Providing of temporary stays, providing stiffners pieces, replacement of damaged insulators, alignment of cross arms, pin binding and umpering after tensioning and removing of the temporary stays complete -Restringing of with 55 Sqmm single ckt 3 cond | Elect | Labour | SWR11308 | 6616 | KM | 19186.4 | 19186.4 | 0
288 | 3 | Supply of M+3 Tower (Galvanized) | Elect | Supply | SMR11683 | 140674.3 | EA | 422022.9 | 422022.9 | 0
289 | 3 | Erection of M+3 Tower (Galvanized) | Elect | Labour | SWR11850 | 64576 | EA | 193728 | 193728 | 0
290 | 6 | Supply of material for Extension of 3Mtrs for M+3 (Galvanized) | Elect | Supply | SMR11684 | 28520.64 | EA | 171123.84 | 171123.84 | 0
291 | 6 | Erection of Extension of 3Mtrs for M+3 (Galvanized) | Elect | Labour | SWR11851 | 5168.95 | EA | 31013.7 | 31013.7 | 0
292 | 12 | Erection of pole in position, aligning and setting to work, fixing of cross arms and top clamps, earthing of supports, back filling with earth and stones properly ramming including transport of materials from road side to location excluding pit excavation-9.1 M long PSCC pole | Elect | Labour | SWR10343 | 2400 | EA | 28800 | 28800 | 0
293 | 12 | Excavation of pits in all soils except hard rock requiring blasting-9.1 Mtrs PSCC Poles 0.76 M x 0.76M x 1.83M (2.6" x 2.6" x 6.0") 1.05 cum | Elect | Labour | SWR10107 | 700 | EA | 8400 | 8400 | 0
294 | 23.36 | Mass concreting of supports erected with CC (1:4:8) using 40 mm, HB G metal including the cost of metal, sand, Cement and curing etc.-Including the cost of cement | Elect | Labour | SWR10356 | 6579 | M3 | 153685.44 | 153685.44 | 0
295 | 44 | Fabrication of 175x85/150x75mm RS joist pieces upto 12.5 meters length by welding joint together by means of 50x6mm flat and MS channel on either side including the cost of consumable. | Elect | Labour | SWR10642 | 512.55 | EA | 22552.2 | 22552.2 | 0
296 | 69 | End Termination of AB cable (each lead):120 Sqmm to 185 Sqmm | Elect | Labour | SWR10667 | 800 | EA | 55200 | 55200 | 0
297 | 124 | Straight through joints of AB cable (each lead) Supply and ere Straight line Asmbly kits | Elect | Labour | SWR10672 | 1661 | EA | 205964 | 205964 | 0
298 | 34 | Straight through joints of AB cable (each lead) Supply and ere Angle line Asmbly kits | Elect | Labour | SWR10673 | 2124 | EA | 72216 | 72216 | 0
299 | 48 | Erection of Assemble Kit for 'T' Branche | Elect | Labour | SWR10671 | 1800 | EA | 86400 | 86400 | 0
300 | 48 | Supply and erection of T-Branch kit | Elect | Labour | SWR24971 | 3215 | EA | 154320 | 154320 | 0
301 | 20 | Supply of 11KV 3x300 Heat Shble O/d End Term Kit | Elect | Supply | SMR25208 | 1372.88 | EA | 27457.6
302 | 7 | Supply of 11KV 3x300 Heat Shble str thr JointKit | Elect | Supply | SMR25210 | 4110.17 | EA | 28771.19
303 | 8 | Supply of 11KV 400A DB Break AB Switch | Elect | Supply | SMR12317 | 18150 | EA | 145200
304 | 46 | Supply of LT/11KV Top Cleat with Clamps | Elect | Supply | SMR25216 | 267 | SET | 12282
305 | 6500 | Supply of MS Channel 75x40 mm | Elect | Supply | SMR25205 | 58.45 | KG | 379925
306 | 800 | Supply of MS Flat 50x6mm | Elect | Supply | SMR12322 | 56.5 | KG | 45200
307 | 800 | Supply of MS Angle 50x50x6 | Elect | Supply | SMR25206 | 58.15 | KG | 46520
308 | 2 | Supply of PSCC Spun Pole 12.5Mtr | Elect | Supply | SMR25238 | 15635.59 | EA | 31271.18
309 | 12 | Supply of PSCC Pole 9.1Mtr 280kg | Elect | Supply | SMR25233 | 3109.41 | EA | 37312.92
310 | 46 | Supply of 11KV Horizontal Cross Arms | Elect | Supply | SMR25223 | 528 | EA | 24288
311 | 76 | Supply of PSCC Pole 11Mtr 365 Kg | Elect | Supply | SMR25236 | 5399 | EA | 410324
312 | 11125 | Supply of RS Joist Pole (175x85mm) | Elect | Supply | SMR12303 | 60.75 | KG | 675843.75
313 | 10 | LOADING of 11 KV AB Cable (XLPE) 3 Core | Elect | Labour | SWR12413 | 584 | DR | 5840
314 | 10 | UNLOADING of 11 KV AB Cable (XLPE) 3 Cor | Elect | Labour | SWR12431 | 438 | DR | 4380
315 | 50 | Supply of Dead End Clamp Assembly & Eye Hook-M | Elect | Supply | SMR11493 | 80 | EA | 4000
316 | 50 | Erect-Dead End Clamp Assbl & Eye Hook | Elect | Labour | SWR12513 | 8 | EA | 400
| Electrical Total: | [6 empty] | 25759099.1989
Civil Portion
317 | 74 | Level & Clear the Site with the help of JCB including costconveyance of all materials,hire chareges etc complete for finished item of work. | Civil | Labour | SWR34179 | 2165 | HR | 160210
318 | 4534.75 | Supply,fixing 4" dia. PVC Door Bend including cost etc. complete for finished item of work and as directed by the engineer-in-charge. | Civil | Labour | SWR33018 | 1440 | Cum | 6530040
319 | 463.5 | Supply and Fixing of Ashirvad/ Ajay/ Astral Flowguard or equivalent CPVC Pipes and Fittings to meet the requirement of ASTM-D 2846 and are produced in CTS (Copper Tube Sizes 1/2" ton 2" Ashirvad Flowgurard SDR 11 and SDR 13.5 pipes are made from idential | Civil | Labour | SWR34180 | 144 | Rmt | 66744
320 | 509.5 | Grouting 25mm dia Hole with CementSlurry | Civil | Labour | SWR34460 | 116 | Rmt | 59102
321 | 62.33 | Plain Cement concrete (1:3:6) using 40mm HBG metal , including cost and conveyance of all materials, labour ,all leads and lifts, consolidation and all operations, formwork as required, curing, etc. complete for finished item of work as directed by engineer-in-charge | Civil | Labour | SWR33029 | 4447 | Cum | 277181.51
322 | 157.95 | CRS masonry in CM 1:6 using Hard Granite Stones including cost and conveyance of all materials,labour, seignorage charges, dewatering,scaffolding,curing, all leads and lifts, all incidental charges etc .complete for finished item of work as directed by the Engineer - in - charge. | Civil | Labour | SWR33041 | 4014 | Cum | 634011.3
323 | 106.4 | Plain cement concrete 1:2:4 nominal mix using 12 mm HBG metal including cost & conveyance of all materials, labour, seignorage charges , mixing,curing,etc complete for finished item of work as directed by the Engineer-in-charge. | Civil | Labour | SWR33030 | 5562 | Cum | 591796.8
324 | 5267.5 | Supplying and filling with borrowed gravel, watering, ramming, consolidating thoroughly complying with the standard specification including cost and conveyance of all materials, labour charges,hire charges of machnery,with all leads and lifts,incidental charges etc complete for finished item work as directed by the Engineer - in - charge. | Civil | Labour | SWR33052 | 252 | Cum | 1327410
325 | 110.4 | 0 | Civil | Labour | SWR33068 | 7504 | Cum | 828441.6
326 |  | Reinforced cement concerete M20 GRADE Nominal Mix for footings , columns, Beams and Slab using 12mm to 20mm size graded HBG machine crushed metal from approvaed quary giving cube crushing strenth of 20 N /sqm and a minimum of 400 kgs of cement for 1 Cum of concrete including cost and conveyance of all materials,labour, seignorage charges, centering, shuttering, machine mixing,laying concrete, curing, compaction by pin and pan vibrater, supplemented by hand spreeding rodding and tamping, all leads and lifts,all incidental charges etc complete for finished item of work but excuding cost of steel and its fabrication as directed by the Engineer - in - charge . | Civil | Labour |  |  |  | 0
327 | 155 | a) Footings | Civil | Labour | SWR33098 | 8284 | Cum | 1284020
328 | 182.3 | b) Columns | Civil | Labour | SWR33100 | 10979 | Cum | 2001471.7
329 | 3.6 | c) Plinth Beams | Civil | Labour | SWR33099 | 10704 | Cum | 38534.4
330 | 0.7 | d) Lintels | Civil | Labour | SWR33107 | 11139 | Cum | 7797.3
331 | 4.7 | f) Roof Beams | Civil | Labour | SWR33121 | 10715 | Cum | 50360.5
332 | 14.9 | g) Roof slab 120 mm thick | Civil | Labour | SWR33128 | 10266 | Cum | 152963.4
333 | 43 | Providing High Yield Strength Deformed (HYSD)/ Thermo Mechanically Treated (TMT) / Mild steel (MS) steel bars (Fe 415/ Fe 500 grade as per IS 1786-1979) of different diameters for RCC works , including cost and conveyance of all materials, labour charges for straightening, cutting, bending to required sizes and shapes, placing in position with cover blocks of approved materials and size and tying with binding wire of 18 SWG, forming grills for reinforcement work as per approved designs and drawings, including all wastages such as overlaps, chairs, spacer bars, and binding wire, all incidental, operational charges and sales and other taxes on all materials etc., complete for finished item of work in all floors.( APSS No.126) as directed by Engineer-in-charge. | Civil | Labour | SWR33144 | 76127 | Ton | 3273461
334 | 1309.8 | Providing plastering of 20mm thick to all walls and ceiling of superstructure in two coats with first coat in CM 1:6 of 16mm thick and second coat in Cm 1:4 4mm thick including cost and conveyance of all materials,labour, water charges, curing for specified number of days, cutting grooves, at all heghits, all leads and lifts, incidental and scaffolding, seigniorage charges, etc. complete for finished item of work as directed by the Engineer - in - charge. | Civil | Labour | SWR33163 | 418 | Sqm | 547496.4
335 | 96.2 | Providing impervious coat over RCC roof slab to requried slopes with 20mm thick in CM 1:3 mixed with approved brand of water proffing compound inclding cost and conveyance of all materials, labour charges, curing, rounding off junctions of wall and slab, all leads and lifts, etc . complete for finished item of work as directed by the Engineer - in - charge. | Civil | Labour | SWR33156 | 447 | Sqm | 43001.4
336 | 67.8 | Raised pointing to the exposed surfaces of CRS masonry in cm 1:3 prop. including cost and conveyance of all materials, labour charges, all leads and lifts curing etc, complete for finished item of work as directed by Engineer-in-charge. | Civil | Labour | SWR33184 | 96 | Sqm | 6508.8
337 | 7.8 | Supply and fixing of doors with the frames of the door shall be made well seasoned mt wood of cross section 100x75mm. The shutter shall be made isi mark flushed door with laminate both sides with PVC beading 40mm width all round.Frame shall be painted with two coats of synthetic enamel paint of approved color over one coat of primer over luppum with spary with 3 no 150mm brass hinges 1 no brass door stoper, 1 no 250mm brass aldrops. 2 no 300 mm aluminium tower bolts, 2 no 150mm brass fancy door handlers, 1 no keyless lockset with cp handel. The quoted rate shall include cost and conveyance of the meterials, fixig, labour carges, tools, handles,locking arrangementts and other fixtures & fittings for finished item work as directed by the Engineer - in- charge. | Civil | Supply | SWR33264 | 7314 | Sqm | 57049.2
338 | 12.6 | Supply and Fixing of Aluminium sliding windows with fixed glass panels using aluminium sections 62x32x1.2mm providing 5mm plain glass fixed to frame with beading gasket and glazing clips with all accessories,locking arrangements including cost and conveyance of all materials,labour charges etc. complete for finished item of work and as directed by the Engineer-in-charge.. | Civil | Supply | SWR33277 | 3623 | Sqm | 45649.8
339 | 14.4 | Supplying and fixing of MS safety grill with peripheral frame of ISA 25x25x4mm and horizontal & vertical 8mm square rods and including cost and coveyance of all mateirals with all leads and lifts, labour charges, painting charges complete for finished item of work as directed by Engieer-in-chargea. | Civil | Supply | SWR33310 | 2990 | Sqm | 43056
340 | 96 | Flooring with double machine polished and hand cut Shabad stone 20mm thick of approved colour, quality and size over a bed of cement mortar 1:3 20mm thick including cost of all materials, labour,with all leads and lifts, jointing and pointing with cement, etc, complete for finished item of work as directed by Engineer-in-charge | Civil | Labour | SWR33219 | 663 | Sqm | 63648
341 | 7.7 | Providing skirting with polished shabad stone including cost & conveyance of all materials,labour charges etc complete for finished item of work as directed by Engineer-in-charge. | Civil | Labour | SWR33236 | 723 | Sqm | 5567.1
342 | 999.6 | Painting with two coats of ACE paint over a coat of primer including cost and conveyance of all materials , labour charges etc. complete for finished item of work and as directed by the Engineer-in-charge. | Civil | Labour | SWR33356 | 210 | Sqm | 209916
343 | 237 | Painting with two coats of OBD over a coat of primer including cost and conveyance of all materials ,labour charges etc. complete for finished item of work as directed by the engineer-in-charge. | Civil | Labour | SWR33333 | 146 | Sqm | 34602
344 | 192 | Supply and fixing of fencing of welded wire mesh with support channels of 75x 40mm and angles around of 25x25x3mm including cost and conveyance of all materials ,fabrication charges,painting charges etc. complete for finished item of work as directed by the Engineer-in-charge. | Civil | Supply | SWR33403 | 2310 | Sqm | 443520
345 | 13.1 | Providing RCM Drop Walls in CM 1:2 of 40mm thick over rabbit wire mesh including cost and conveyance of all meterials, labour charges, curing ,at all levels, leads and lifts, seignioage charges etc., complete, but excluding cost of steel as per the approved drawing for finished item of work as directed by the Engineer -in -charges | Civil | Labour | SWR33203 | 2549 | Sqm | 33391.9
346 | 100 | Supply and fixing 25mm dia 1.5mm thick ( concealed) PVC pipe alog with reinforcement to be laid in slab including No. 14 SWG GI wire for earth contunity, cost of pipe, binding wire and all labour charges etc complete for finished item of work. | Civil | Supply | SWR33438 | 97 | Rmt | 9700
347 | 70 | Supply and fixing 32mm dia 2mm thick ( concealed) PVC pipe in the wall including No 14 SWG GI wire for earth contunity, cost of pipe, binding wire and all labour charges etc complete for finished item of work. | Civil | Supply | SWR33439 | 125 | Rmt | 8750
348 | 50 | Wiring with 2X1.0 Sqm(14/0.3mm) PVC insulated flexiable copper cable in the existing metalic/Non metalic conduit pipe with 6A mini modular SP switch, mounted on metalic box covereds with appropriate front plate modules etc ceiling rose including cot and conveyance of all mateials, labour charges complete for light points, bell points and fan points in non residential builsing except circuit moving finished in all types masonary as directed by department. | Civil | Supply | SWR33598 | 728 | each | 36400
349 | 8 | Supply and fixing of 6A 3/2 pin flush type plug socket with 6A flush type marked switch control on a common board with earth continuity including wire leads earth connections along with all labour charges etc. complete | Civil | Supply | SWR33462 | 314 | Each | 2512
350 | 8 | Supply and fixing of 16A 3pin flush type plug socket and 16A flush type fuse unit and 16A switch control. | Civil | Supply | SWR33463 | 395 | Each | 3160
351 | 12 | Supply and fixing of slanting holders with 100W bulb with all connections and labour charges etc. complete for finished item of work and as directed by the engineer-in-charge. | Civil | Supply | SWR33484 | 141 | Each | 1692
352 | 8 | Supply and fixing of patty type tube light fitting with 4' 0" - 40W tube light,40W copper choke,starter,labour charges etc. complete for finished item of work as directed by the engineer-in-charge. | Civil | Supply | SWR33545 | 919 | Each | 7352
353 | 150 | Supply and run of 2 of 14/.3mm (1.00 Sqmm) pvc insulated flexible copper cable in the existing metalic/non-metalic conduit pipe. | Civil | Supply | SWR33494 | 56 | Rmt | 8400
354 | 139 | Supply and run of 2 of 36/0.3 (2.5sqmm) pvc insulated flexible copper cable in the existing metalic/non-metalic conduit pipe. | Civil | Supply | SWR33497 | 103 | Rmt | 14317
355 | 1 | Supply & fixing TPN Distribution board with IP-42 protection (Metal Door)suitable for single phase ELCB/RCCB/FP Isolator as incomer and 10kA SP 6 No.s MCBs as out going including internal connection and labour charges for surface / flush mounting etc Complete. | Civil | Supply | SWR33526 | 11353 | Each | 11353
356 | 1 | Providing independent earthing for main switches,IC cutouts and motors using 40mm. Dia. B-class G.I.Pipe of 2.5' length duly providing 12mm. Dia. 6No. Holes and required bolts,nuts and washers,including filling with equal preparation of salt and charcoal in layers and labour charges etc. complete for finished item of work as directed by the engineer-in-charge. | Civil | Labour | SWR33596 | 5345 | Each | 5345
357 | 4 | Supply and Fixing of 48" ceiling fan of bajaj make(or equivalent make) including cost material,labour charges etc. complete for finished item of work as directed by the engineer-in-charge. | Civil | Supply | SWR33563 | 2277 | Each | 9108
358 | 17 | Supply and fixing of ceramic tiles fantacy for dadoing including cost and conveyance of all materials,labour charges etc. complete for finished item of work as directed by the engineer-in-charge. | Civil | Supply | SWR33224 | 763 | Sqm | 12971
359 | 1 | Supply and fixing of European Water Closet of first quality conforming IS2556-part-21973 of Parry, Neycer or Hindhusthan, make with 'P' or 'S' trap etc,white glazed complete for finished item of work as directed by the engineer-in-charge. | Civil | Supply | SWR34314 | 2228 | each | 2228
360 | 1 | PVC low level system parry ware , slim line with internal components & short ben 10 liters capacity dual flush including cost and conveyance of all materials and labour charges for finished item of work | Civil | Supply | SWR34376 | 2032 | each | 2032
361 | 2 | Supply and Fixing 4" PVC floor trap including labour charges etc. complete for finished item of work as directed by the engineer-in-charge. | Civil | Supply | SWR34386 | 269 | each | 538
362 | 2 | Supply,fixing 4" dia. PVC Plain Bend including cost etc. complete for finished item of work as directed by the engineer-in-charge. | Civil | Supply | SWR34382 | 84 | each | 168
363 | 2 | Supply,fixing 4" dia. PVC Door Bend including cost etc. complete for finished item of work as directed by the engineer-in-charge. | Civil | Supply | SWR34383 | 113 | each | 226
364 | 1 | S&Fixing 150mm x 100mm SWG gully traps Ist class grating & constg brick masonry in CM (1:6) prop inter mediate chamber fitted with CI frame etc complete. | Civil | Supply | SWR34286 | 767 | each | 767
365 | 15 | Supply and Fixing 4" dia 3M Single socket PVC pipe including labour charges etc. complete for finished item of work as directed by the engineer-in-charge. | Civil | Supply | SWR34377 | 462 | Rmt | 6930
366 | 20 | Supply,laying and jointing 152.4 mm SWG pipe including excavation of trenches etc. complete for finished item of work as directed by the engineer-in-charge. | Civil | Supply | SWR34284 | 893 | Rmt | 17860
367 | 5 | Constructing (457.2mmx457.2mm) Brick in CM(1:6) prop Masonry inspection chamber and fitted with light weight CI frame and cover etc complete for finished item of work as directed by the engineer-in-charge. | Civil | Labour | SWR34296 | 8766 | each | 43830
368 | 30 | Supply and Fixing of 15.90mm OD Pipe - SDR 11 Ashirvad/ Ajay/ Astral Flowguard or equivalent CPVC Pipes and Fittings to meet the requirement of ASTM-D 2846 and are produced in CTS (Copper Tube Sizes 1/2" ton 2" Ashirvad Flowgurard SDR 11 and SDR 13.5 pipes are made from idential CPVC compounds having the same physical Properties for Hot and Cold Water (IS 15778:2007) | Civil | Supply | SWR34361 | 239 | Rmt | 7170
369 | 125 | Supply and Fixing of 22.20mm OD Pipe - SDR 11 Ashirvad/ Ajay/ Astral Flowguard or equivalent CPVC Pipes and Fittings to meet the requirement of ASTM-D 2846 and are produced in CTS (Copper Tube Sizes 1/2" ton 2" Ashirvad Flowgurard SDR 11 and SDR 13.5 pipes are made from idential CPVC compounds having the same physical Properties for Hot and Cold Water (IS 15778:2007) | Civil | Supply | SWR34362 | 313 | Rmt | 39125
370 | 100 | Supply and Fixing of 28.60mm OD Pipe - SDR 11 Ashirvad/ Ajay/ Astral Flowguard or equivalent CPVC Pipes and Fittings to meet the requirement of ASTM-D 2846 and are produced in CTS (Copper Tube Sizes 1/2" ton 2" Ashirvad Flowgurard SDR 11 and SDR 13.5 pipes are made from idential CPVC compounds having the same physical Properties for Hot and Cold Water (IS 15778:2007) | Civil | Supply | SWR34363 | 410 | Rmt | 41000
371 | 1 | Supply and fixing of 15mm dia. GM Ball valve including labour charges complete for finished item of work and as directed by the engineer-in-charge. | Civil | Supply | SWR34344 | 230 | each | 230
372 | 1 | Supply and fixing of 20mm dia. GM Ball valve including labour charges complete for finished item of work as directed by the engineer-in-charge. | Civil | Supply | SWR34345 | 331 | each | 331
373 | 2 | Supply and fixing of 25mm dia. GM Ball valve including labour charges complete for finished item of work and as directed by the engineer-in-charge. | Civil | Supply | SWR34346 | 466 | each | 932
374 | 1 | Supply and fixing of 12.7mm dia. concealed stop cock including labour charges complete for finished item of work as directed by the engineer-in-charge. | Civil | Supply | SWR34328 | 721 | each | 721
375 | 35 | Supply and fixing of 12.7mm bib tap Indian make including labour charges complete for finished item of work as directed by the engineer-in-charge. | Civil | Supply | SWR34329 | 298 | each | 10430
376 | 1000 | Providing and placing on Terrace polyetheylene water storage tank with double layer approved brand and manufacture with cover complete for finished item of work as directed by the engineer-in-charge. | Civil | Labour | SWR34375 | 10 | Ltrs | 10000
377 | 11.86 | Supply and fixing of ms gates of approved design including cost and conveyance of all materials,fabrication charges etc complete for finished item of work. | Civil | Labour | SWR33404 | 5299 | Sqm | 62846.14
378 | 1 | Geophysical Investgation charges for water point by Geologist | Civil | Labour | SWR33608 | 5000 | Job | 5000
379 | 475 | Drilling of 165mm bore well with machine rig including deployment and hire charges of rig and other machinery and equipment labour charges , measuring the yeild of borewell including cost and conveyance etc complete | Civil | Labour | SWR33609 | 336 | RMT | 159600
380 | 40 | Supply and fixing of 160mm dia PVC casing of A class 6Kg point pressure including cost and conveyance of all materials labour charges etc complete for finished item of work as directed by the engineer-in-charge. | Civil | Supply | SWR33611 | 883 | RMT | 35320
381 | 1 | Supply and erecting, ISI mark submersible 5.0 HP, Three Phase SubMrsbl Pumpset 5HP 12-16Stages suitable for 106/156mm dia borewell including cost and conveyance of all materials labour charges etc complete for finished item of work | Civil | Supply | SWR33640 | 48007 | EA | 48007
382 | 350 | Supply and fixing of HDPE pipe 40mm dia of 6Kg/cm2 including cost and conveyance of all materials labour charges etc complete for finished item of work as directed by the engineer-in-charge. | Civil | Supply | SWR34410 | 180 | RMT | 63000
383 | 1 | Supply and erecting D.O.L Starter 415V , 3 phase,50Hz with SS enclouserincluding cost and conveyance of all materials labour charges etc complete for finished item of work | Civil | Supply | SWR33645 | 7854 | EA | 7854
384 | 450 | Supply of 3 Core 2.5 Sqmm Flat Copper cable of ISI for Submersible Motors of makes Finolex / Polycab / Gold Medal / Million / Payal / Sun Light / Power Flex / Fortune Art | Civil | Supply | SWR33641 | 192 | RMT | 86400
385 | 3 | S&F of poly vinyl acrylic board of approved quality including cost of all materials and labour charges complete for finished item. | Civil | Supply | SWR33422 | 3553 | Sqm | 10659
386 | 1 | Providing supply of electricity to the site premises through customer service centre duly applying for new connection including service wire, application fee and other missalaneous charges prescribed by APCPDCL complete for the finished item of work. | Civil | Supply | SWR33425 | 5408 | Job | 5408
387 | 4534.75 | Carting away dismantled material | Civil | Labour | SWR34151 | 270 | Cum | 1224382.5
388 | 4 | Providing contour surveying maps with total station including preparation of boundary and contour levels with 2 No.s hard copies and soft copies complete for finished items of work. | Civil | Labour | SWR33427 | 5665 | EA | 22660
389 | 5580 | Design and submisiion of 2 sets of structural design drawings with soft copy complete finished item of work | Civil | Labour | SWR33426 | 5 | FT2 | 27900
390 | 2 | Providing report on Soil Bearing Capacity by Geologist/Geo-technical investigators with the sample collected from construction site complete for finished item of work | Civil | Labour | SWR34097 | 4500 | EA | 9000
391 | 343.47 | Seigniorage Charges - Sand | Civil | Labour | SWR34470 | 40 | Cum | 13738.8
392 | 649.35 | Seigniorage Charges - Metal | Civil | Labour | SWR34471 | 97.5 | Cum | 63311.63
393 | 5267.5 | Seigniorage Charges - Gravel | Civil | Labour | SWR34472 | 30 | Cum | 158025
394 | 1 | Provd-DGPS & Total Staion Survey | Civil | Labour | SWR34506 | 5000 | EA | 5000
|  |  |  | Civil Total in Rs. |  |  |  | 21140642.18
|  |  |  | Net Total (Elec & Civil) in Rs. |  |  |  | 46899741.3789
|  |  |  | GST @ 18% in Rs. |  |  |  | 8441953.4482
|  |  |  | Gross Total in Rs. |  |  |  | 55341694.8271

## Madhapur TGIIC 5
SCHEDULE
Name of the work: Erection, testing and commissioning of 33/11KV Indoor Sub Station with 2x 8MVA PTRs along with Construction of control room, compound wall along with MS gate and bore well, cable trenches, power transformer plinths, toilet block, electrification, sanitary and water supply arrangements at MADHAPUR area under TGIIC, BanjaraHills Operation Division, Sherilingampally Constituency Under T& D Improvement Works.
WBS No: S-1752-12-01-01-01-001 (Electrical) & S-1752-12-07-01-01-001 (Civil) | [9 empty] | S-1751-12-07-01-01-001
SNo | S No. | Estimate Quantity (only Figures) | Item Detailed Specification Description | Work Type | Item Short Description | Service Code | Rate | UOM | Amount | S-1752-12-01-01-01-001
Electrical Portion
| 1 | 2 | Loading of 8MVA PTR | Elect | Labour | SWR10613 | 5805.84 | EA | 11611.68
| 2 | 2 | Transport of Power transformers (0 to 100 KM) from one place to another place in GHMC Area.(excluding of loading & unloading )-8MVA power transformer | Elect | Labour | SWR10854 | 21945 | EA | 43890
| 3 | 2 | Unloading of PTR on constructed plinth 8MVA PTR | Elect | Labour | SWR10627 | 5805.84 | EA | 11611.68
| 4 | 2 | Erection of PTR on constructed plinth-Erection of 8 MVA PTR. | Elect | Labour | SWR21321 | 49480.2 | EA | 98960.4
| 5 | 1 | Loading of 50,63, 75 & 100 KVA DTR | Elect | Labour | SWR10195 | 350 | EA | 350
| 6 | 1 | Transport of conductor drums, cable drums, fragile material such as kiosks, VCBs,control panels, current transformers, boosters, lightning arrestors, insulators, transformers, meters (which are less in weight and occupy more space) (excluding of loading unloading)-Above 10 Km and upto 20 Km with Lorry for each trip | Elect | Labour | SWR11861 | 3299.7 | EA | 3299.7
| 7 | 1 | Un loading of 50,63, 75 & 100 KVA DTR | Elect | Labour | SWR10513 | 280 | EA | 280
| 8 | 1 | Construction of DTR Plinth- RCC Column type DTR Plinth of size 1'X1'X10',topslab 4'x4'x6" & beam size 4'X8'X8" upto 160KVA | Elect | Labour | SWR21843 | 25967.57 | EA | 25967.57
| 9 | 1 | Erection of 3 Phase DTRs 63,75 & 100 KVA including loading and Unloading DTR on the Structure/Plinth etc | Elect | Labour | SWR20905 | 1650 | EA | 1650
| 10 | 16 | Loading of 11 KV VCBs along with Panel boards | Elect | Labour | SWR10199 | 1024 | EA | 16384
| 11 | 8 | Transport of conductor drums, cable drums, fragile material such as kiosks, VCBs,control panels, current transformers, boosters, lightning arrestors, insulators, transformers, meters (which are less in weight and occupy more space) (excluding of loading unloading)-Above 10 Km and upto 20 Km with Lorry for each trip | Elect | Labour | SWR11861 | 3299.7 | EA | 26397.6
| 12 | 16 | Un loading of 11 KV VCBs along with Panel boards | Elect | Labour | SWR10517 | 1044.48 | EA | 16711.68
| 13 | 16 | Erection of 11KV indoor switch gear panel/indoor PT panel /Bus section panel / Bus raiser panel/Capacitor panel/Switch fuse panel for DTR. | Elect | Labour | SWR10931 | 8894 | EA | 142304
| 14 | 10 | Loading of 33 KV VCBs along with Panel boards | Elect | Labour | SWR10198 | 1024 | EA | 10240
| 15 | 5 | Transport of conductor drums, cable drums, fragile material such as kiosks, VCBs,control panels, current transformers, boosters, lightning arrestors, insulators, transformers, meters (which are less in weight and occupy more space) (excluding of loading unloading)-Above 10 Km and upto 20 Km with Lorry for each trip | Elect | Labour | SWR11861 | 3299.7 | EA | 16498.5
| 16 | 10 | Un loading of 33 KV VCBs along with Panel boards | Elect | Labour | SWR10516 | 1044.48 | EA | 10444.8
| 17 | 10 | Erection of 33KV indoor switch gear panel/33KV indoor PT panel / Bus section panel / Bus raiser panel | Elect | Labour | SWR10930 | 9847 | EA | 98470
| 18 | 1 | Loading of 220 V Batterry with charger | Elect | Labour | SWR11166 | 1612 | SET | 1612
| 19 | 1 | Transport of conductor drums, cable drums, fragile material such as kiosks, VCBs,control panels, current transformers, boosters, lightning arrestors, insulators, transformers, meters (which are less in weight and occupy more space) (excluding of loading unloading)-Above 10 Km and upto 20 Km with Lorry for each trip | Elect | Labour | SWR11861 | 3299.7 | EA | 3299.7
| 20 | 1 | Un loading of 220 V Batterry with charger | Elect | Labour | SWR11147 | 1024 | SET | 1024
| 21 | 1 | Erection of 220 V, 80 AH battery in complete shape fit for charging . Conventional lead acid | Elect | Labour | SWR12295 | 7666 | EA | 7666
| 22 | 1 | Supply of AC Supply panel inluding providing of changeover switch, SFU, metering unit, 32 A three phase MCB, 16 A Single phase MCB complete as per specification. | Elect | Supply | SMR40045 | 42000 | EA | 42000
| 23 | 1 | Erection of control/Relay panels, AC Panels, announciationpanels etc in the control room duly mounting them on channels and grouting them with foundation bolts excluding cost of channels & foundation bolts | Elect | Labour | SWR11893 | 2122 | EA | 2122
| 24 | 44 | Cutting Charges for RS joist 150x150mm | Elect | Labour | SWR10297 | 48 | EA | 2112
| 25 | 0.83 | Fabrication of Main and Auxiliary structures with welding usingraw steel such as RS joist, M.S.Angles, Plates, Channels,including the supply and fabrication of 6mm base plate to the RS-Joist poles excluding cost of Mild Steel and transport charges to substation site, including erection. | Elect | Labour | SWR10869 | 3426 | TO | 2843.58
| 26 | 3.83 | Alligning the Main and Auxiliary structures such as RS joist,M.S.Angles, Plates, Channels, Structure to zero level duly leveling in prefabricated MS frames with Hydraulic jacks before galvanising/ fabrication. | Elect | Labour | SWR10867 | 1470 | TO | 5630.1
| 27 | 3.83 | Painting of sub-station structures with two coats of Aluminium paint using Aluminium paint 1st grade containing 3.6 kg of Aluminium paste for 18 liters of thinner 1st coat is to be applied before erection of sub station structures and 2nd coat after stringing and half round welding including cost of paint, cost of brushes,labour charges etc., complete. Supply of material cost for First coat of 1st Grade Aluminium Paint, brushes etc. | Elect | Supply | SMR40009 | 2181 | TO | 8353.23
| 28 | 3.83 | Painting of sub-station structures with two coats of Aluminium paint using Aluminium paint 1st grade containing 3.6 kg of Aluminium paste for 18 liters ofthinner 1st coat is to be applied before erection of sub-station structures and 2nd coat after stringing and half round welding including cost of paint, cost of brushes,labour charges etc., complete. Labour charges for painting including scratching and cleaning of Sub-station structures of 1st coat of Aluminium | Elect | Labour | SWR10877 | 851 | TO | 3259.33
| 29 | 3.83 | Painting of sub-station structures with two coats of Aluminium paint using Aluminium paint 1st grade containing 3.6 kg of Aluminium paste for 18 liters of thinner 1st coat is to be applied before erection of sub-station structures and 2nd coat after stringing and half round welding including cost of paint, cost of brushes, labour charges etc., complete. Supply of material cost for Second coat of 1st Grade Aluminium Paint, brushes, etc | Elect | Supply | SMR40010 | 1293 | TO | 4952.19
| 30 | 3.83 | Painting of sub-station structures with two coats of Aluminium paint using Aluminium paint 1st grade containing 3.6 kg of Aluminium paste for 18 liters of thinner 1st coat is to be applied before erection of sub-station structures and 2nd coat after stringing and half round welding including cost of paint, cost of brushes, labour charges etc., complete. Labour charges for painting including scratching and cleaning of Sub-station structures of 2nd coat of Aluminium | Elect | Labour | SWR10879 | 482 | TO | 1846.06
| 31 | 43 | Painting of Name Plates for any equipment | Elect | Labour | SWR10963 | 122 | EA | 5246
| 32 | 36 | Supply of CI earth pipe 100 mm dia, 2.75 mt long thickness 10mm with flange as per specication | Elect | Supply | SMR11482 | 3486 | EA | 125496
| 33 | 36 | Providing of earthing with excavation of earth pit (0.6 x0.6x2.4 Mts.) duly filling with bentonite, earth , running of earth wire etc., complete, including cost of bentonite and excluding cost of RCC collar of size 0.75M dia x 0.5 M height | Elect | Labour | SWR10357 | 1234.2 | EA | 44431.2
| 34 | 36 | Providing of RCC Collar guarding to the existing earth pits with damaged masonry including dismantling and removing of existing masonry and fixing the RCC collar of 0.60 M dia X 0.50M height | Elect | Labour | SWR10359 | 386 | EA | 13896
| 35 | 531.9 | Laying of MS Flats /GI Flats 75x 8mm earth mat including excavation of trenches of depth 600mm, welding, connecting to equipment andconnecting lightning shield to earth mat and earthing of fence posts, drilling and connecting earth rods including connecting cast iron pipes including fabrication | Elect | Labour | SWR10920 | 65 | RMT | 34573.5
| 36 | 208.3 | Fabrication and connecting of M.S./ G.I. Flat 50x6mm to risers from earth mat to structures, equipment, marshalling boxes, electrical panels, PLCC panels, fencing posts etc. | Elect | Labour | SWR10919 | 41 | RMT | 8540.3
| 37 | 50 | Supply of GI Bolts & Nuts | Elect | Supply | SMR11488 | 117.5 | KG | 5875
| 38 | 314 | Paint-Black to all Earth Flat incl. Pain | Elect | Labour | SWR12217 | 55 | M | 17270
| 39 | 2 | Supply of Copper Flexible jumper with 75 X 8 of length 250 mm at neutral of Power tranformer end and 50 X 6 of length 50mm two Nos at double neutral end duly brasing with flexible jumper of capacity of 5kA/3 sec for power transformer neutral | Elect | Supply | SMR40033 | 4725 | EA | 9450
| 40 | 2 | Providing of double earthing for neutral with flexible copper jumpers including arrangement by fixing M.S.Channel 100x50mm | Elect | Labour | SWR11892 | 1323 | EA | 2646
| 41 | 106 | Laying of 4No's single core 630 sqmm UG cable (Single Circuit with one spare cable)including excavation of trench of size 0.7 Mtrs width and 1.2 Mtrs depth from road level, providing of DWC/GI pipes whereever required depth is not acquired as per the instructions of Engineer in Charge and filling with sand 250mm above the cable and 50mm below the cable, laying of cable, placing 40mm shabad protective slabs, back filling the trench with earth, levelling and and removing the debris from the site inluding the cost of lead and lift etc.Lay-4 SC 33KV 630sqmm UG Cb HG/BC/RE/NS | Elect | Labour | SWR12110 | 2463.3 | M | 261109.8
| 42 | 56 | Raising of Single Run 33KV 1x630sqmm UG Cable on Support | Elect | Labour | SWR12448 | 133 | M | 7448
| 43 | 106 | Laying of second 33KV UG Cable in Existing Duct | Elect | Labour | SWR12452 | 200 | M | 21200
| 44 | 14 | Raising of 33kV 3x400 Sqmm Cu cable on already erected support with wooden / MS clamps and connecting it to over head line withcable jumpers including cost of required wooden cleats, lugs and bolts and nuts through GI pipe (excluding the cost of GI pipe) | Elect | Labour | SWR11954 | 135.66 | M | 1899.24
| 45 | 8 | Supply of 33KV 1x630Sqmm GIS ID Unit End Terminations | Elect | Supply | SMR12473 | 2500 | EA | 20000
| 46 | 8 | Supply of 33KV 1x630Sqmm OD Unit End Terminations | Elect | Supply | SMR12474 | 4200 | EA | 33600
| 47 | 8 | Installation of 33KV 1x630Sqmm GIS ID End Terminations | Elect | Labour | SWR12473 | 17600 | EA | 140800
| 48 | 8 | Installation of 33KV 1x630Sqmm OD Unit EndTerminations | Elect | Labour | SWR12474 | 4000 | EA | 32000
| 49 | 4 | Making of Outdoor/Indoor 33 KV 3x400 Sqmm End Termination | Elect | Labour | SWR10387 | 2764.76 | EA | 11059.04
| 50 | 85 | Laying of XLPE UG cable Single Run including excavation of trench of size 450mm wide and 850mm for LT, 1050mm for 11 KV and 1200mm for 33 KV form road level, providing of DWC/GI pipes whereever required depth is not acquired as per the instructions of Engineer in Charge, the prorata basis rates to be adopted for 2 feet, 3feet depths and filling with sand 250mm above the cable and 50mm below the cable, laying of cable, placing 40mm shabad protective slabs, back filling the trench with earth, levelling and and removing the debris from the site inluding the cost of lead and lift etc.depth of the trench) LT -0.85 mts, 11 KV-1.05Mtrs & 33 KV - 1.20 mtrs. In Hard Gravel Soil / BC soil / Red earth / stone and earth mixed with fair boulders/Normal soil / CC/BT Road 11KV 3x185 Sqmm Cable | Elect | Labour | SWR11920 | 465.46 | M | 39564.1
| 51 | 15 | Raising of Single Run 11 KV 3x185 Sqmm Cable on already erected support with wooden / MS clamps and connecting it to over head line with cable jumpers including cost of required wooden cleats, lugs and bolts and nuts through GI pipe (excluding the cost of GI pipe) | Elect | Labour | SWR11956 | 126.23 | M | 1893.45
| 52 | 2 | Making of Outdoor/Indoor 11 KV 3x185 Sqmm Cable End Termination | Elect | Labour | SWR10390 | 2370.63 | EA | 4741.26
| 53 | 90 | Laying of XLPE UG cable Single Run including excavation of trench of size 450mm wide and 850mm for LT, 1050mm for 11 KV and 1200mm for 33 KV form road level, providing of DWC/GI pipes whereever required depth is not acquired as per the instructions of Engineer in Charge, the prorata basis rates to be adopted for 2 feet, 3feet depths and filling with sand 250mm above the cable and 50mm below the cable, laying of cable, placing 40mm shabad protective slabs, back filling the trench with earth, levelling and and removing the debris from the site inluding the cost of lead and lift etc.depth of the trench) LT -0.85 mts, 11 KV-1.05Mtrs & 33 KV - 1.20 mtrs. In Hard Gravel Soil / BC soil / Red earth / stone and earth mixed with fair boulders/Normal soil / CC/BT Road LT 3 1/2 x 185 Sqmm Cable | Elect | Labour | SWR11923 | 377.63 | M | 33986.7
| 54 | 10 | Raising of cable on already erected support with wooden / MS clamps and connecting it to over head line with cable jumpers including cost of required wooden cleats, lugs and bolts and nuts through GI pipe (excluding the cost of GI pipe)-LT 3 1/2 x 185 Sqmm Cable | Elect | Labour | SWR11959 | 85.43 | M | 854.3
| 55 | 2 | Fixing of Oout Door/Indoor end termination LT 3 1/2 x185 Sqmm Cable | Elect | Labour | SWR10765 | 968.9 | EA | 1937.8
| 56 | 2200 | Laying of 4 core/10 core 2.5 sq. mm.Copper control cable in aready excavation trench including cost of providing single compress glands at both ends . | Elect | Labour | SWR11879 | 27 | M | 59400
| 57 | 500 | Cable terminations to the switch gear marshalling boxes/panel terminal blocks/control and relay panels LT AC panel including providing suitable ferrules and lugs as per specification (including cost of ferrules, lugs and glands) | Elect | Labour | SWR12510 | 27 | EA | 13500
| 58 | 1.6 | Fabrication of Main and Auxiliary structures with welding using raw steel such as RS joist, M.S.Angles, Plates, Channels,including the supply and fabrication of 6mm base plate to theRS-Joist poles excluding cost of Mild Steel and transportcharges to substation site, including erection. | Elect | Labour | SWR10869 | 3426 | TO | 5481.6
| 59 | 1.6 | Painting of sub-station structures with two coats of Aluminium paint using Aluminium paint 1st grade containing 3.6 kg of Aluminium paste for 18 liters of thinner 1st coat is to be applied before erection of sub-station structures and 2nd coat after stringing and half round welding including cost of paint, cost of brushes, labour charges etc., complete.Supply of material cost for First coat of 1st Grade Aluminium Paint, brushes etc. | Elect | Supply | SMR40009 | 2181 | TO | 3489.6
| 60 | 1.6 | Painting of sub-station structures with two coats of Aluminium paint using Aluminium paint 1st grade containing 3.6 kg of Aluminium paste for 18 liters ofthinner 1st coat is to be applied before erection of sub-station structures and 2nd coat after stringing and half round welding including cost of paint, cost of brushes,labour charges etc., complete. Labour charges for painting including scratching and cleaning of Sub-station structures of 1st coat of Aluminium | Elect | Labour | SWR10877 | 851 | TO | 1361.6
| 61 | 1.6 | Painting of sub-station structures with two coats of Aluminium paint using Aluminium paint 1st grade containing 3.6 kg of Aluminium paste for 18 liters of thinner 1st coat is to be applied before erection of sub-station structures and 2nd coat after stringing and half round welding including cost of paint, cost of brushes, labour charges etc., complete. Supply of material cost for Second coat of 1st Grade Aluminium Paint, brushes, etc | Elect | Supply | SMR40010 | 1293 | TO | 2068.8
| 62 | 1.6 | Painting of sub-station structures with two coats of Aluminium paint using Aluminium paint 1st grade containing 3.6 kg of Aluminium paste for 18 liters of thinner 1st coat is to be applied before erection of sub-station structures and 2nd coat after stringing and half round welding including cost of paint, cost of brushes, labour charges etc., complete. Labour charges for painting including scratching and cleaning of Sub-station structures of 2nd coat of Aluminium | Elect | Labour | SWR10879 | 482 | TO | 771.2
| 63 | 5 | Excavation of pits in hard rock not requiring blasting. (In hard murram / rock boulders)11 Mtrs PSCC Poles/ Box poles 0.75 M x 0.9 M x 1.95 M | Elect | Labour | SWR11040 | 990.68 | EA | 4953.4
| 64 | 5 | Erection of pole in position, aligning and setting to work, fixing of cross arms and top clamps, earthing of supports, back filling with earth and stones properly ramming including transport of materials from road side to location excluding pit excavation-Box pole 9/10/11 Mtr | Elect | Labour | SWR11266 | 2643.83 | EA | 13219.15
| 65 | 4.7 | Mass concreting of supports erected with CC (1:4:8) using 40 mm, HB G metal including the cost of metal, sand, Cement and curing etc.-Including the cost of cement | Elect | Labour | SWR10356 | 6579 | M3 | 30921.3
| 66 | 0.155 | Coping of 1.5'x1.5'x1 with 1:8 slope Using form boxes (0.031Cumt.) | Elect | Labour | SWR11890 | 3893.03 | M3 | 603.4197
| 67 | 5 | Paint of coping with 2 coats of white cement incl cost of paints etc. | Elect | Labour | SWR11089 | 48 | EA | 240
| 68 | 1 | Erection of 11 KV HG Fuse set including earthing | Elect | Labour | SWR10395 | 740.52 | SET | 740.52
| 69 | 1 | Erection of 11KV 200A TT type AB Switch including fixing of cross angles and alignment complete | Elect | Labour | SWR20102 | 1813.49 | EA | 1813.49
| 70 | 1 | Painting of sub-station structures with two coats of Aluminium paint using Aluminium paint 1st grade containing 3.6 kg of Aluminium paste for 18 liters of thinner 1st coat is to be applied before erection of sub-station structures and 2ndcoat after stringing and half round welding including cost of paint, cost of brushes, labour charges etc., complete.-Painting of operating rods of 33kV, 11kV AB switches with post office red colour (including cost of paint) | Elect | Labour | SWR10881 | 142 | EA | 142
| 71 | 1 | Erection of LT distribution box including laying of LT cable from distribution box to LT OH line and DTR to distribution box including earthing of distribution box and crimping of lugs connecting of jumpers etc | Elect | Labour | SWR10674 | 1594.67 | EA | 1594.67
| 72 | 18 | Supply of GI Flat 25X3 mm | Elect | Supply | SMR11485 | 105 | KG | 1890
| 73 | 30 | Running of GI eartn flat of size 25X3mm from all metallic parts of channels, AB Switch, HG fuse set, DTr neutral and LT Distribution box and inter connection of earth pits etc complete. | Elect | Labour | SWR12125 | 14.03 | M | 420.9
| 74 | 2 | Loading of 11KV/33KV XLPE UG Cable for all sizes | Elect | Labour | SWR11230 | 1024 | DR | 2048
| 75 | 1 | Transport of conductor drums, cable drums, fragile material such as kiosks, VCBs,control panels, current transformers, boosters, lightning arrestors, insulators, transformers, meters (which are less in weight and occupy more space) (excluding of loading unloading)-Above 10 Km and upto 20 Km with Lorry for each trip | Elect | Labour | SWR11861 | 3299.7 | EA | 3299.7
| 76 | 2 | Un loading of 11KV/33KV XLPE UG Cable for all sizes | Elect | Labour | SWR11231 | 1024 | DR | 2048
| 77 | 8 | Supply of stepped tubular poles single way made of steel of length 9mtrs with tensile strength of 42kgf/mm2 at a steps of 4.5 mtrs with outer dia 114.3 mm,2.1 mtrs with outer dia 88.9 mm, 2.1 mtrs with outer dia 76.1 mm, normal Crippling load of 141 kgf, normal Breaking load of 198 kgf ,working Crippling load of 70 kgf, working Breaking load of 79 kgf as per IS 2713. | Elect | Supply | SMR40051 | 13913 | EA | 111304
| 78 | 8 | Excavation of pits in hard rock not requiring blasting. (In hard murram / rockboulders) 9.1 Mtrs PSCC Poles 0.76 M x 0.76M x 1.83M(2.6" x 2.6" x 6.0") | Elect | Labour | SWR11039 | 928 | EA | 7424
| 79 | 8 | Erection of tubular poles | Elect | Labour | SWR10955 | 1379 | EA | 11032
| 80 | 6.1 | Mass concreting of supports erected with CC (1:4:8) using 40 mm, HB G metal including the cost of metal, sand, Cement and curing etc.-Including the cost of cement | Elect | Labour | SWR10356 | 6579 | M3 | 40131.9
| 81 | 0.248 | Coping of 1.5'x1.5'x1 with 1:8 slope Using form boxes (0.031Cumt.) | Elect | Labour | SWR11890 | 3892.98 | M3 | 965.459
| 82 | 8 | Paint of coping with 2 coats of white cement incl cost of paints etc. | Elect | Labour | SWR11089 | 48 | EA | 384
| 83 | 8 | Supply of Metal Handle Lamp 150W | Elect | Supply | SMR24635 | 6450 | EA | 51600
| 84 | 50 | Supply of GI Bolts & Nuts,washers etc. | Elect | Supply | SMR11488 | 117.5 | KG | 5875
| 85 | 8 | Fixing of Metal halide lamps with fixtures Make:Philips,Crompton,Bajaj junction box with MCB with 1.5 GI pipe complete. | Elect | Labour | SWR10956 | 1268 | EA | 10144
| 86 | 1 | Supply of Steel almarah(61/2 X 3ft) Godrej | Elect | Supply | SMR40061 | 9818 | EA | 9818
| 87 | 750 | Supplying & fabrication erection of 6mm Checkerd plates as per the field conditions | Elect | Labour | SWR10873 | 83 | KG | 62250
| 88 | 12 | Supply of Rubber mats ( 6’x3’) size for indoor SS | Elect | Supply | SMR40068 | 1386 | EA | 16632
| 89 | 1 | Supply of Alluminium Ladder for indoor works | Elect | Supply | SMR40062 | 4410 | EA | 4410
| 90 | 2 | Supply of Trolley mounted CO2 (6.5Kgs) | Elect | Supply | SMR40087 | 9240 | EA | 18480
| 91 | 2 | Supply of Fire Buckets Stand with Buckets | Elect | Supply | SMR40088 | 1386 | SET | 2772
| 92 | 6 | Supply of Fire Extinguisher for Control Room | Elect | Supply | SMR40089 | 4620 | EA | 27720
| 93 | 4 | Supply of Safety Helmet of standard make | Elect | Supply | SMR40071 | 231 | EA | 924
| 94 | 4 | Supply of Earth Rods (8ft) Screw & clamp type | Elect | Supply | SMR40066 | 578 | EA | 2312
| 95 | 4 | Supply of Hand Gloves | Elect | Supply | SMR40067 | 289 | SET | 1156
| 96 | 1 | Supply of Stand basic cell phone with charger | Elect | Supply | SMR40069 | 1386 | EA | 1386
| 97 | 1 | Supply of Table (3x6ft) Godrej | Elect | Supply | SMR40057 | 6050 | EA | 6050
| 98 | 4 | Supply of S type chairs (Godrej) | Elect | Supply | SMR40058 | 924 | EA | 3696
| 99 | 1 | Supply of Angle racks(18x36.6inches) Godrej | Elect | Supply | SMR40060 | 1733 | EA | 1733
| 100 | 10 | Supply of Danger boards with clamps | Elect | Supply | SMR40070 | 116 | EA | 1160
| 101 | 1 | Supply of 33/11kv S.S Permanent name board | Elect | Supply | SMR40086 | 10238 | EA | 10238
| 102 | 1 | Supply of Wall clock standard make | Elect | Supply | SMR40059 | 578 | EA | 578
| 103 | 1 | Supply of Taparia Tool kit complete as per Spec | Elect | Supply | SMR40063 | 4925 | SET | 4925
| 104 | 1 | Supply of Rechargeable LED torch light. | Elect | Supply | SMR40064 | 1733 | EA | 1733
| 105 | 1 | Supply of Hack saw (12 inches) | Elect | Supply | SMR40065 | 289 | EA | 289
| 106 | 8 | Supply of LC Boards | Elect | Supply | SMR40072 | 116 | EA | 928
| 107 | 2 | Supply of Gum Boots | Elect | Supply | SMR40073 | 693 | EA | 1386
| 108 | 1 | Supply of Digital clamp meter. | Elect | Supply | SMR40076 | 2888 | EA | 2888
| 109 | 1 | Supply of 5000v megger | Elect | Supply | SMR40074 | 13860 | EA | 13860
| 110 | 1 | Supply &fixing of SS board of size 3'x2.5' indicating the Switchyard layout | Elect | Labour | SWR20032 | 1654 | EA | 1654
| 111 | 1 | Supply & fixing safety instructions/SS Op. instructions board | Elect | Labour | SWR22090 | 2205 | EA | 2205
| 112 | 1 | Supply of 10ft Aluminium Ladder | Elect | Supply | SMR12378 | 1654 | EA | 1654
| 113 | 3000 | Supply of RS Joist Grider Pole (150x150mm) | Elect | Supply | SMR12302 | 59.25 | KG | 177750
| 114 | 830 | Supply of MS Channel 100x50mm | Elect | Supply | SMR22745 | 57.45 | KG | 47683.5
| 115 | 2500 | Supply of MS Flat 75x8mm | Elect | Supply | SMR12321 | 56.42 | KG | 141050
| 116 | 500 | Supply of MS Flat 50x6mm | Elect | Supply | SMR12322 | 56.5 | KG | 28250
| 117 | 400 | Supply of MS Channel 100x50mm | Elect | Supply | SMR22745 | 57.45 | KG | 22980
| 118 | 2 | Supply of 33KV 3x400Sqmm O/D End Kit | Elect | Supply | SMR22222 | 4554 | EA | 9108
| 119 | 2 | Supply of of 33KV 3x400Sqmm Indoor end kit | Elect | Supply | SMR11506 | 3589.96 | EA | 7179.92
| 120 | 1 | Supply of 11KV 3x185 Heat Shble O/d End Term Kit | Elect | Supply | SMR25201 | 1182.97 | EA | 1182.97
| 121 | 1 | Supply of 11KV 3x185 Heat Shble I/d End Term Kit | Elect | Supply | SMR25202 | 1085 | EA | 1085
| 122 | 100 | Supply of LT XLPE Cable 3 1/2 C 185 sqmm | Elect | Supply | SMR25204 | 547 | M | 54700
| 123 | 1500 | Supply of RS Joist Pole (175x85mm) | Elect | Supply | SMR12303 | 60.75 | KG | 91125
| 124 | 100 | Supply of MS Channel 75x40 mm | Elect | Supply | SMR25205 | 58.45 | KG | 5845
| 125 | 1 | Supply of 11KV HG FuseSet for StationTransformer | Elect | Supply | SMR12324 | 1974 | EA | 1974
| 126 | 1 | Supply of 11KV 200A Tilting Type AB Switch | Elect | Supply | SMR12318 | 8991 | EA | 8991
| 127 | 1 | Supply of LT Distribution Box (SMC) | Elect | Supply | SMR25200 | 7797 | EA | 7797
| 128 | 60 | Supply of LT XLPE Cable 1C 150 sqmm | Elect | Supply | SMR25203 | 114.83 | M | 6889.8 | 2706605.3887 | ss Labour
| 129 | 1 | survey line&cabl inc peg mark&tree clear | Elect | Labour | SWR22092 | 765 | KM | 765
| 130 | 22 | Loading of 11/33KV XLPE UG Cable for all sizes | Elect | Labour | SWR11230 | 1024 | DR | 22528
| 131 | 22 | Unloading of 11/33KV XLPE UG Cable all sizes | Elect | Labour | SWR11231 | 1024 | DR | 22528
| 132 | 11 | Transport of Cond Drum,VCBs upto 10Km | Elect | Labour | SWR11860 | 2720.34 | EA | 29923.74
| 133 | 3200 | Laying of XLPE UG cable Double Run including excavation of trench of size 600mm wide and 850mm for LT, 1050mm for 11 KV and 1200mm for 33 KV from road level and cable separation with machine cut bricks horizontally for every 3 meters , providing of DWC/GI pipes wherever required depth is not acquired as per the instructions of Engineer in Charge, the prorata basis rates to be adopted for 2 feet, 3feet depths and filling with sand 250mm above the cable and 50mm below the cable, laying of cable, placing 40mm shabad protective slabs, back filling the trench with earth, levelling and removing the debris from the site inluding the cost of lead and lift etc.. (Second cable laying cost not Included) depth of the trench LT-0.85 mts,Along the CC / BT multi layer road requiring compressor for 33 KV 3x400 Sqmm Cable | Elect | Labour | SWR11980 | 1388.84 | M | 4444288
| 134 | 3200 | Laying of 2nd Cable in Excavated Trench | Elect | Labour | SWR10988 | 204.1 | M | 653120
| 135 | 32 | Supply & Erection of Smart RFID marker | Elect | Labour | SWR25089 | 2745 | EA | 87840
| 136 | 26 | Making of Straight through joint 33kv 3x400 xlpe | Elect | Labour | SWR10382 | 5700.78 | EA | 148220.28
| 137 | 1296 | Supply of 6" B class GI pipe | Elect | Supply | SMR40081 | 1044 | M | 1353024
| 138 | 100 | Supply of 6" DWC pipe | Elect | Supply | SMR11610 | 1012 | M | 101200
| 139 | 100 | Supply of Hume pipe 9" size | Elect | Supply | SMR40001 | 125 | M | 12500
| 140 | 12 | Making of OD/Idoor end termination 33kv 3x400 xlpe | Elect | Labour | SWR10387 | 2764.76 | EA | 33177.12
| 141 | 80 | Raising of single run cable on already erected support with wooden / MS clamps and connecting it to over head line with cable jumpers including cost of required wooden cleats, lugs and bolts and nuts through GI pipe (excluding the cost of GI pipe)33KV 3x400sqmm UG Cb on support | Elect | Labour | SWR11954 | 135.66 | M | 10852.8
| 142 | 3200 | Consultation charges for providing traffic diversions and meeting other exegencies for execution of work during late night hours and wee hours. | Elect | Labour | SWR21903 | 30 | M | 96000
| 143 | 12 | Fabrication of 175x85/150x75mm RS joist pieces upto 12.5 meters length by welding joint together by means of 50x6mm flat and MS channel on either side including the cost of consumable. | Elect | Labour | SWR10642 | 512.55 | EA | 6150.6
| 144 | 12 | Painting of R.S Joist,Box poles including cross arms and clamps with one coat of red oxid and two coats of Al.paint including cost of paint and consumables | Elect | Labour | SWR10640 | 1132 | EA | 13584
| 145 | 6 | Excavation of pits in hard rock not requiring blasting. (In hard murram / rock boulders) 11 Mtrs PSCC Poles/ Box poles 0.75 M x 0.9 M x 1.95 M | Elect | Labour | SWR11040 | 990.68 | EA | 5944.08
| 146 | 2 | Erection of pole in position, aligning and setting to work, fixing of cross arms and top clamps, earthing of supports, back filling with earth and stones properly ramming including transport of materials from road side to location excluding pit excavation Box pole 9/10/11 Mtr | Elect | Labour | SWR11266 | 2643.83 | EA | 5287.66
| 147 | 208.3 | Fabrication and connecting to risers from earth mat to structures, equipment, marshalling boxes, electrical panels, PLCC panels, fencing posts etc.M.S./ G.I. Flat 50x6mm / 50 x 8 mm ( Above ground) | Elect | Labour | SWR10919 | 41 | RMT | 8540.3
| 148 | 5.64 | Mass concreting of supports erected with CC (1:4:8) using 40 mm, HB G metal including the cost of metal, sand, Cement and curing etc.Including the cost of cement | Elect | Labour | SWR10356 | 6579 | M3 | 37105.56
| 149 | 0.186 | Coping & Muffing-Iron Pole,Coping of 1.5'x1.5'x1 with 1:8 slope Using form boxes (0.031Cumt.) | Elect | Labour | SWR11890 | 3893.01 | M3 | 724.0999
| 150 | 0.6 | Fabrication of Main and Auxiliary structures with welding using raw steel such as RS joist, M.S.Angles, Plates, Channels, including the supply and fabrication of 6mm base plate to the RS-Joist poles excluding cost of Mild Steel and transport charges to substation site, including erection. | Elect | Labour | SWR10869 | 3426 | TO | 2055.6
| 151 | 2 | Erection of 33 KV LAS station/Line type including earthing | Elect | Labour | SWR10396 | 880 | SET | 1760
| 152 | 2 | Erection of 33 KV AB Switch including alignment and earthing | Elect | Labour | SWR10392 | 4500 | EA | 9000
| 153 | 4 | Supply of CI Pipe earthing 80mm dia 2.0m long | Elect | Supply | SMR11483 | 2789 | EA | 11156
| 154 | 4 | Providing of earthing with excavation of earth pit (0.6 x0.6x2.4 Mts.) duly filling with bentonite, earth , running of earth wire etc., complete, including cost of bentonite and | Elect | Labour | SWR10357 | 1234.2 | EA | 4936.8
| 155 | 4 | Providing of RCC Collar guarding to the existing earth pits with damaged masonry including dismantling and removing of existing masonry and fixing the RCC collar of 0.60 M dia X0.50 M height | Elect | Labour | SWR10359 | 386 | EA | 1544
| 156 | 40 | Supply of Pre-cast cable Joint markersSupply of RCC cable Joint markers/ Cable route markers of size 700 X 240 X 75 mm duly engraving with 5 mm thick letters , CPDCL 33000/11000 Cable/Cable joint fixing the 300mm below ground level and 400mm above ground level confirming to IS 5820 2001 | Elect | Supply | SMR40085 | 484 | EA | 19360
| 157 | 6 | Painting of feeder name on support including cost of paint | Elect | Labour | SWR12101 | 53 | EA | 318
| 158 | 100 | Supply of GI Bolts & Nuts,Washers etc., | Elect | Supply | SMR11488 | 117.5 | KG | 11750
| 159 | 2 | AB Switch Coil Earthing GI No.8 Wire | Elect | Labour | SWR12331 | 146.63 |  | 293.26
| 160 | 2 | Painting AB switch OP rods with PO red | Elect | Labour | SWR10881 | 142 | EA | 284
| 161 | 2 | Assembly and erection of Structure as per specification which includes fixing of topchannels and cross bracings, transport of all materials from road side to thelocation, earthing, back filling with earth ramming etc excluding pit excavation andconcreting.33 KV DP Structure with 175x85/150x75mm RS joist | Elect | Labour | SWR11276 | 5670 | SET | 11340
| 162 | 6 | Loading of 33 KV, 10 KA LAs Station type | Elect | Labour | SWR10266 | 41 | EA | 246
| 163 | 6 | Un loading of 33 KV, 10 KA LAs Station type | Elect | Labour | SWR10584 | 35 | EA | 210
| 164 | 6 | Supply of 33KV 1Cx400Sqmm PlugTerminationKit | Elect | Supply | SMR24773 | 90915 | EA | 545490
| 165 | 6 | Making of Outdoor/Indoor End TerminationInst-33KV 1Cx400Sqmm PlugTerminationKit | Elect | Labour | SWR24773 | 15675 | EA | 94050
| 166 | 26 | Supply of 33KV3x400Sqmm Straight thr kit | Elect | Supply | SMR22223 | 24151 | EA | 627926
| 167 | 8 | Supply of 33KV 3x400Sqmm O/D End Kit | Elect | Supply | SMR22222 | 4554 | EA | 36432
| 168 | 4 | Supply of 33KV 3x400Sqmm Indoor end kit | Elect | Supply | SMR11506 | 3589.96 | EA | 14359.84
| 169 | 3000 | Supply of RS Joist Pole (175x85mm) | Elect | Supply | SMR12303 | 60.75 | KG | 182250
| 170 | 500 | Supply of MS Flat 50x6mm | Elect | Supply | SMR12322 | 56.5 | KG | 28250
| 171 | 600 | Supply of MS Channel 100x50mm | Elect | Supply | SMR22745 | 57.45 | KG | 34470
| 172 | 2 | Supply of 33KV 800A DB Break AB Switch | Elect | Supply | SMR12315 | 40658.78 | EA | 81317.56 | 8812102.2999 | 33 LINE LABOUR
| 173 | 1 | survey line&cabl inc peg mark&tree clear | Elect | Labour | SWR22092 | 765 | KM | 765
| 174 | 14 | Loading of 11KV/33KV XLPE UG Cable for all sizes | Elect | Labour | SWR11230 | 1024 | DR | 14336
| 175 | 14 | Un loading of 11KV/33KV XLPE UG Cable for all sizes | Elect | Labour | SWR11231 | 1024 | DR | 14336
| 176 | 7 | Transport of conductor drums, cable drums, fragile material such as kiosks, VCBs,control panels, current transformers, boosters, lightning arrestors, insulators,transformers, meters (which are less in weight and occupy more space) (excludingof loading unloading) Above 10 Km and upto 20 Km with Lorry for each trip | Elect | Labour | SWR11861 | 3299.7 | EA | 23097.9
| 177 | 4200 | Laying of Single Run XLPE UG cable including excavation of trench of size 450mm wide and 850mm for LT, 1050mm for 11 KV and 1200mm for 33 KV form road level, providing of DWC/GI pipes whereever required depth is not acquired as per the instructions of Engineer in Charge, the prorata basis rates to be adopted for 2 feet, 3feet depths and filling with sand 250mm above the cable and 50mm below the cable, laying of cable, placing 40mm shabad protective slabs, back filling the trench with earth, levelling and and removing the debris from the site inluding the cost of lead and lift etc.depthof the trench) LT -0.85 mts, 11 KV-1.05Mtrs & 33 KV - 1.20 mtrs.Along the CC / BT multi layer road requiring compressor for 11 KV 3x300 Sqmm Cable | Elect | Labour | SWR11928 | 1073.94 | M | 4510548
| 178 | 80 | Raising of Single Run cable on already erected support with wooden / MS clamps and connecting it to over head line with cable jumpers including cost of required wooden cleats, lugs and bolts and nuts through GI pipe (excluding the cost of GI pipe)11 KV 3x300 Sqmm Cable | Elect | Labour | SWR11955 | 144.08 | M | 11526.4
| 179 | 43 | Supply & Erection of Smart RFID marker | Elect | Labour | SWR25089 | 2745 | EA | 118035
| 180 | 17 | Making of Straight through joint 11kv 3x300 xlpe | Elect | Labour | SWR10386 | 3725.45 | EA | 63332.65
| 181 | 856 | Supply of 4" B class GI pipe | Elect | Supply | SMR40080 | 740 | M | 633440
| 182 | 100 | supply of 4" DWC pipe | Elect | Supply | SMR11609 | 759 | M | 75900
| 183 | 200 | Suppy of Hume pipe 4" size | Elect | Supply | SMR40003 | 80 | M | 16000
| 184 | 16 | Making 11 KV 3x300 Sqmm Cable Out Door/Indoor end termination | Elect | Labour | SWR10391 | 2370.63 | EA | 37930.08
| 185 | 4200 | Consultation charges for providing traffic diversions and meeting other exegencies for execution of work during late night hours and wee hours. | Elect | Labour | SWR21903 | 30 | M | 126000
| 186 | 16 | Fabrication of 175x85/150x75mm RS joist pieces upto 12.5 meters length by welding joint together by means of 50x6mm flat and MS channel on either side including the cost of consumable. | Elect | Labour | SWR10642 | 512.55 | EA | 8200.8
| 187 | 16 | Painting of R.S Joist,Box poles including cross arms and clamps with one coat of red oxid and two coats of Al.paint including cost of paint and consumables | Elect | Labour | SWR10640 | 1132 | EA | 18112
| 188 | 8 | Excavation of pits in hard rock not requiring blasting. (In hard murram / rock boulders) 11 Mtrs PSCC Poles/ Box poles 0.75 M x 0.9 M x 1.95 M | Elect | Labour | SWR11040 | 990.68 | EA | 7925.44
| 189 | 8 | Erection of pole in position, aligning and setting to work, fixing of cross arms and top clamps, earthing of supports, back filling with earth and stones properlyramming including transport of materials from road side to location excluding pit excavation Box pole 9/10/11 Mtr | Elect | Labour | SWR11266 | 2643.83 | EA | 21150.64
| 190 | 208.3 | Fabrication and connecting to risers from earth mat to structures, equipment, marshalling boxes, electrical panels, PLCC panels, fencing posts etc.M.S./ G.I. Flat 50x6mm / 50 x 8 mm ( Above ground) | Elect | Labour | SWR10919 | 41 | RMT | 8540.3
| 191 | 7.52 | Mass concreting of supports erected with CC (1:4:8) using 40 mm, HB G metal including the cost of metal, sand, Cement and curing etc.Including the cost of cement | Elect | Labour | SWR10356 | 6579 | M3 | 49474.08
| 192 | 0.248 | Coping of 1.5'x1.5'x1 with 1:8 slope Using form boxes (0.031Cumt.) | Elect | Labour | SWR11890 | 3892.98 | M3 | 965.459
| 193 | 0.9 | Fabrication of Main and Auxiliary structures with welding using raw steel such as RS joist, M.S.Angles, Plates, Channels,including the supply and fabrication of 6mm base plate to the RS-Joist poles excluding cost of Mild Steel and transport charges to substation site, including erection. | Elect | Labour | SWR10869 | 3426 | TO | 3083.4
| 194 | 8 | Erection of 11KV 400/200A Conventional type AB Switch including fixing of cross angles and alignment complete | Elect | Labour | SWR10393 | 3200 | EA | 25600
| 195 | 8 | Supply of CI eath pipe with 80mm dia,2.0 M Length | Elect | Supply | SMR11483 | 2789 | EA | 22312
| 196 | 8 | Providing of earthing with excavation of earth pit (0.6 x0.6x2.4Mts.) duly filling with bentonite, earth , running of earth wire etc., complete, including cost of bentonite and excluding costof RCC collar of size 0.75M dia x 0.5 M height | Elect | Labour | SWR10357 | 1234.2 | EA | 9873.6
| 197 | 8 | Providing of RCC Collar guarding to the existing earth pits with damaged masonry including dismantling and removing of existing masonry and fixing the RCC collar of 0.60 M dia X 0.50 M height | Elect | Labour | SWR10359 | 386 | EA | 3088
| 198 | 43 | Supply of RCC cable Joint markers/ Cable route markers of size 700 X 240 X 75 mm duly engraving with 5 mm thick letters , CPDCL 33000/11000 Cable/Cable joint fixing the 300mm below ground level and 400mm above ground level confirming to IS 5820 2001 | Elect | Supply | SMR40085 | 484 | EA | 20812
| 199 | 8 | Painting of feeder name on support including cost of paint | Elect | Labour | SWR12101 | 53 | EA | 424
| 200 | 100 | Supply GI Bolts & Nuts,Washers etc., | Elect | Supply | SMR11488 | 117.5 | KG | 11750
| 201 | 8 | Making of coil earthing pole with 8mm GI wireNut&Bolts for AB Switch | Elect | Labour | SWR12331 | 146.63 | EA | 1173.04
| 202 | 8 | Painting of operating rods of 33kV, 11kV AB switches with post office red colour (including cost of paint) | Elect | Labour | SWR10881 | 142 | EA | 1136
| 203 | 17 | Supply of 11KV 3x300 Heat Shble str thr JointKit | Elect | Supply | SMR25210 | 4110.17 | EA | 69872.89
| 204 | 8 | Supply of 11KV 3x300 Heat Shble O/d End Term Kit | Elect | Supply | SMR25208 | 1372.88 | EA | 10983.04
| 205 | 8 | Supply of 11KV 3x300 Heat Shble I/d End Term Kit | Elect | Supply | SMR25209 | 1459.83 | EA | 11678.64
| 206 | 4000 | Supply of RS Joist Pole (175x85mm) | Elect | Supply | SMR12303 | 60.75 | KG | 243000
| 207 | 500 | Supply of MS Flat 50x6mm | Elect | Supply | SMR12322 | 56.5 | KG | 28250
| 208 | 600 | Supply of MS Channel 75x40 mm | Elect | Supply | SMR25205 | 58.45 | KG | 35070
| 209 | 300 | Supply of MS Angle 65X65X6 | Elect | Supply | SMR25207 | 57.25 | KG | 17175
| 210 | 8 | Supply of 11KV 800A DB Break AB Switch | Elect | Supply | SMR12316 | 30847.46 | EA | 246779.68 | 6521677.039 | 11KV LINE LABOUR
| 211 | 3 | Erection of 33 KV AB Switch including alignment and earthing | Elect | Labour | SWR10392 | 4500 | EA | 13500
| 212 | 1 | Erection of 33 KV LAS station/Line type including earthing | Elect | Labour | SWR10396 | 880 | SET | 880
| 213 | 1 | Loading of 33 KV VCBs along with Panel boards | Elect | Labour | SWR10198 | 1024 | EA | 1024
| 214 | 1 | Un loading of 33 KV VCBs along with Panel boards | Elect | Labour | SWR10516 | 1044.48 | EA | 1044.48
| 215 | 1 | Transport of conductor drums, cable drums, fragile material such as kiosks, VCBs,control panels, current transformers, boosters, lightning arrestors, insulators, transformers, meters (which are less in weight and occupy more space) (excludingof loading unloading)Above 10 Km and upto 20 Km with Lorry for each trip | Elect | Labour | SWR11861 | 3299.7 | EA | 3299.7
| 216 | 1 | Erection of 33 KV VCB with Control Panel | Elect | Labour | SWR10460 | 12500 | EA | 12500
| 217 | 1 | Erection of 33 KV CTs | Elect | Labour | SWR10399 | 1079 | EA | 1079
| 218 | 4.8 | Excavate-Pit for 33KV VCB | Elect | Labour | SWR23224 | 331 | EA | 1588.8
| 219 | 40 | Cable terminations to the switch gear marshalling boxes/panel terminal blocks/control and relay panels LT AC panel including providing suitable ferrules and lugs as per specification (including cost of ferrules, lugs and glands) | Elect | Labour | SWR12510 | 27 | EA | 1080
| 220 | 3 | Supply of stepped tubular poles single way made of steel of length 9mtrs with tensile strength of 42kgf/mm2 at a steps of 4.5 mtrs with outer dia 114.3 mm,2.1 mtrs with outer dia 88.9 mm, 2.1 mtrs with outer dia 76.1 mm, normal Crippling load of 141 kgf, normal Breaking load of 198 kgf ,working Crippling load of 70 kgf, working Breaking load of 79 kgf as per IS 2713. | Elect | Supply | SMR40051 | 13913 | EA | 41739
| 221 | 3 | Erection of tubular poles | Elect | Labour | SWR10955 | 1379 | EA | 4137
| 222 | 3 | Supply of LED fixture set of (LUMINAIRE MAKE: PHILIPS /OSRAM/GE/VENTURE / CROMPTON/BAJAJ/VIN/WIPRO/JAGUAR/KESELEC/HAVELLS/HPL/SURYA/SYSKA. LED MAKE: PHILIPS LUMILEDS/CREE/NICHIA/OSRAM/SUMSANG/LG LEDs) make with minimum 120 Lm/W Lumens Output, 105 V to 295 V Voltage range, more than 0.94 Power factor, Pressure Die cast Alluminium housing, Powder coated/ anodized finishing, toughed glass lamp cover, IP65 ingress protection, less than 25% THD, minimum 70% electronic efficiency, minimum 140 degrees along the road & 80 degrees across the road beam angle, 4500 to 6500K Color temperature, very low mercury 6.4mg max, Life morethan 50,000 burning hours, maximum 20% depreciation during life, Fully cut off control of distribution, Electronic Ballast driver type, minimum 10KV Surge withstand capacity, Poly carbonate reflector/ Poly Carbonate Lens secondary optics, suitable for fixing to existingpoles in the Substations, with five years warranty,90W LED Fixture set | Elect | Supply | SMR11594 | 8200 | EA | 24600
| 223 | 3 | Fixing of Metal halide lamps with fixtures Make:Philips,Crompton,Bajaj junction box with MCB with 1.5GI pipe complete | Elect | Labour | SWR10956 | 1268 | EA | 3804
| 224 | 60 | Labour for Fixing of all types of clamps | Elect | Labour | SWR10917 | 65 | EA | 3900
| 225 | 1100 | Laying of 4 core/10 core 2.5 sq. mm.Copper control cable in aready excavation trench including cost of providing single compress glands at both ends . | Elect | Labour | SWR11879 | 27 | EA | 29700
| 226 | 5.109 | Mass concreting of supports erected with CC (1:4:8) using 40 mm, HB G metal including the cost of metal, sand, Cement and curing etc, Including the cost of cement | Elect | Labour | SWR10356 | 6579 | M3 | 33612.111
| 227 | 0.186 | Coping of 1.5'x1.5'x1 with 1:8 slope Using form boxes (0.031Cumt.) | Elect | Labour | SWR11890 | 3893 | M3 | 724.098
| 228 | 6 | Fabrication of 175x85/150x75mm RS joist pieces upto 12.5 meters length by welding joint together by means of 50x6mm flat and MS channel on either side including the cost of consumable. | Elect | Labour | SWR10642 | 512.55 | EA | 3075.3
| 229 | 3 | Erection of pole in position, aligning and setting to work, fixing of cross arms and top clamps, earthing of supports, back filling with earth and stones properly ramming including transport of materials from road side to location excluding pit excavation Box pole 9/10/11 Mtr | Elect | Labour | SWR11266 | 2643.83 | EA | 7931.49
| 230 | 6 | Painting of R.S Joist,Box poles including cross arms and clamps with one coat of red oxid and two coats of Al.paint including cost of paint and consumables | Elect | Labour | SWR10640 | 1132 | EA | 6792
| 231 | 0.04 | Extention of 33KV Bay at 132/33KV Sub-station Supply of Zebra condutor | Elect | Supply | SMR24910 | 299369 | KM | 11974.76
| 232 | 9 | Connection of equipment to bus and or another equipment with single zebra/Panther conductor including measuring, cutting,clamping and hoisting of suspension insulator assembly to support the conductor wherever necessary. | Elect | Labour | SWR10884 | 224 | EA | 2016
| 233 | 7 | Supply of CI earth pipe 100 mm dia, 2.75 mt long thickness 10mm with flange as per specication | Elect | Supply | SMR11482 | 3486 | EA | 24402
| 234 | 18 | Supply of T Clamps | Elect | Supply | SMR24912 | 500 | EA | 9000
| 235 | 9 | Supply of Twin Zebra connector | Elect | Supply | SMR24911 | 600 | EA | 5400
| 236 | 10 | Supply & spreading of 20mm machine crushed metal (HBG) including cost of conveneyance of all materials, labour charges etc complete for finished item of work and directed by the engineer incharge | Elect | Labour | SWR10860 | 2113 | M3 | 21130
| 237 | 7 | Providing of earthing with excavation of earth pit (0.6 x0.6x2.4Mts.) duly filling with bentonite, earth , running of earth wireetc., complete, including cost of bentonite and excluding cost of RCC collar of size 0.75M dia x 0.5 M height | Elect | Labour | SWR10357 | 1234.2 | EA | 8639.4
| 238 | 7 | Providing of RCC Collar guarding to the existing earth pits with damaged masonry including dismantling and removing of existing masonry and fixing the RCC collar of 0.60 M dia X 0.50 M height | Elect | Labour | SWR10359 | 386 | EA | 2702
| 239 | 6 | Cement concrete 1:3:6 ration with 40 MML HBG metal including the cost of all materials and labour complete 1.8 x1.8 x 0.75 cum for VCB Plinth | Elect | Labour | SWR20685 | 5160 | M3 | 30960
| 240 | 6.4 | Plastering 2 Coats,20/16mm(1:6)(1:4) | Elect | Labour | SWR10862 | 373 | Sqm | 2387.2
| 241 | 3 | Making of coil earthing pole with 8mm GI wireNut&Bolts for ABSwitch | Elect | Labour | SWR12331 | 146.63 | EA | 439.89
| 242 | 3 | Painting of operating rods of 33kV, 11kV AB switches with post office red colour (including cost of paint) | Elect | Labour | SWR10881 | 142 | EA | 426
| 243 | 3 | 11 Mtrs PSCC Poles/ Box poles 0.75 M x 0.9 M x 1.95 M (1.31cum) | Elect | Labour | SWR10108 | 629.85 | EA | 1889.55
| 244 | 3 | Loading of 33 KV, 10 KA LAs Station type | Elect | Labour | SWR10266 | 41 | EA | 123
| 245 | 3 | Un loading of 33 KV, 10 KA LAs Station type | Elect | Labour | SWR10584 | 35 | EA | 105
| 246 | 166.67 | Fabrication and connecting to risers from earth mat to structures, equipment,marshalling boxes, electrical panels, PLCC panels, fencing posts etc.M.S./ G.I. Flat 50x6mm / 50 x 8 mm ( Above ground) | Elect | Labour | SWR10919 | 41 | RMT | 6833.47
| 247 | 1 | Fabrication of Main and Auxiliary structures with welding using raw steel such as RS joist, M.S.Angles, Plates, Channels,including the supply and fabrication of 6mm base plate to the RS-Joist poles excluding cost of Mild Steel and transport charges to substation site, including erection. | Elect | Labour | SWR10869 | 3426 | MT | 3426
| 248 | 3 | Excavation of pits in all soils except hard rock requiring blasting 9.1 Mtrs PSCC Poles 0.76 M x 0.76M x 1.83M (2.6" x 2.6" x 6.0") 1.05 cum | Elect | Labour | SWR10107 | 700 | EA | 2100
| 249 | 3 | Supply of 33KV 800A DB Break AB Switch | Elect | Supply | SMR12315 | 40658.78 | EA | 121976.34
| 250 | 1500 | Supply of RS Joist 175x85mm | Elect | Supply | SMR12303 | 60.75 | KG | 91125
| 251 | 1000 | Supply of MS Channel 100x50mm | Elect | Supply | SMR22745 | 57.45 | KG | 57450
| 252 | 400 | Supply of MS Flat 50x6mm | Elect | Supply | SMR12322 | 56.5 | KG | 22600 | 623116.589 | 33KV BAY EXTENSION
|  |  | Electrical Total | [5 empty] | 18663501.3166
|  | Civil Portion | [8 empty] | 3193794.36
| Sl.No. | Estimate Quantity | Item deatailed specification Description | Work type | Item Short Description | Services | Rate per | UOM | Amount |  | 10398280.714
| 253 | 24 | Clearing of site by hiring JCB, complete for the finished item of work. | Civil | Labour | SWR34179 | 2165 | Hrs | 51960 |  | 7695578.907
| 254 | 2 | Providing contour surveying maps with total station including preparation of boundary and contour levels with 2 No.s hard copies and soft copies complete for finished items of work. | Civil | Labour | SWR33427 | 5665 | EA | 11330 |  | 735277.576
| 255 | 2 | Providing report on soil bearing capacity | Civil | Labour | SWR34097 | 4500 | EA | 9000 |  | 22022931.557
| 256 | 7500 | Design and submisiion of 2 sets of structural design drawings with soft copy complete finished item of work | Civil | Labour | SWR33426 | 5 | FT2 | 37500 |  | 18663501.3195
| 257 | 27.65 | Earth work excavation for foundations and depositing on bank for all lifts and with an iniutial lead of 10m including all operational, incidental, labour charges such as shoring, sheeting, planking, strutting, etc. complete for finished item of work including seigniorage excluding dewatering charges etc as per SS - 20 B(APSS 308).Hard rock ( blasting prohibited ). | Civil | Labour | SWR33018 | 1440 | Cum | 39816
| 258 | 893.46 | Earth work excavation for foundations and depositing on bank for all lifts and with an iniutial lead of 10m including all operational, incidental, labour charges such as shoring, sheeting, planking, strutting, etc. complete for finished item of work excluding dewatering charges etc as per SS - 20B (APSS 308). Ordinary Soil | Civil | Labour | SWR33015 | 486 | Cum | 434221.56
| 259 | 144 | Drilling holes in hard granite or sheet rock by Pneumatic compressor 25 mm dia meter etc for complete for item of work | Civil | Labour | SWR34180 | 144 | Rmt | 20736
| 260 | 144 | Grouting the holes with neat cement slurry excluding cost of steel 25 mm dia meter including cost of material labour charges complete fro finished item of work as directed by the engineer in charge | Civil | Labour | SWR34458 | 93 | EA | 13392
| 261 | 211.23 | Filling with already available Earthwork in basement with 150mm thick layers incldg cost & conveyance all materials watering,consolidation etc complete for finished item of work. | Civil | Labour | SWR33055 | 40 | Cum | 8449.2
| 262 | 90.38 | Plain Cement contrete (1:4:8) using 40 mm metal with concrete Mixture. All work upto Plinth level including cost and conveyance of all materials like cement, fine agregate (sand) coarse aggregate, water etc., to site and including Seigniorage changes, sales & other taxes on all materials including alol operational, incidental and labour charges such as machine mixing, laying concrete, curing etc., complete as directed by Engineer incharge of the work | Civil | Labour | SWR33028 | 4837 | Cum | 437168.06
| 263 | 74.89 | RCC M - 20 (1:1.5:3) Nominal mix (Cement:fine aggregate: coarse aggregate) corresponding to Table 9 of IS 456 using 20mm size graded machine crushed hard granite metal (coarse aggregae) from approved quarry including cost and conveyance of all materials like cement, fine agregate (sand) coarse aggregate, water etc., to site and including Seigniorage changes, sales & other taxes on all materials including alol operational, incidental and labour charges such as machine mixing, laying concrete, curing etc., complete but excluding cost of steel and its fabrication charges for finished item of work, but excluding centering, shuttering as directed by Engineer incharge of the work. a) Column Footings | Civil | Labour | SWR33098 | 9589 | Cum | 718120.21
| 264 | 21 | RCC M - 20 GF (1:1.5:3) Nominal mix (Cement:fine aggregate: coarse aggregate) corresponding to Table 9 of IS 456 using 20mm size graded machine crushed hard granite metal (coarse aggregae) from approved quarry including cost and conveyance of all material as directed by Engineer incharge of the work. b) Columns" | Civil | Labour | SWR33100 | 13338 | Cum | 280098
| 265 | 5.37 | RCC M - 20 (1:1.5:3) Nominal mix (Cement:fine aggregate: coarse aggregate) corresponding to Table 9 of IS 456 using 20mm size graded machine crushed hard granite metal (coarse aggregae) from approved quarry including cost and conveyance of all materials like cement, fine agregate (sand) coarse aggregate, water etc., to site and including Seigniorage changes, sales & other taxes on all materials including alol operational, incidental and labour charges such as machine mixing, laying concrete, curing etc., complete but excluding cost of steel and its fabrication charges for finished item of work, but excluding centering, shuttering as directed by Engineer incharge of the work c)Plinth Beams | Civil | Labour | SWR33099 | 12460 | Cum | 66910.2
| 266 | 18.59 | RCC M - 20 GF Beams (1:1.5:3)Nominal mix (Cement:fine aggregate: coarse aggregate) corresponding to Table 9 of IS 456 using 20mm size graded machine crushed hard granite metal (coarse aggregae) from approved quarry including cost and conveyance of all mater as directed by Engineer incharge of the work. d)Roof Beams" | Civil | Labour | SWR33121 | 12376 | Cum | 230069.84
| 267 | 1.82 | RCC M - 20 GF Lintels(1:1.5:3)Nominal mix (Cement:fine aggregate: coarse aggregate) corresponding to Table 9 of IS 456 using 20mm size graded machine crushed hard granite metal (coarse aggregae) from approved quarry including cost and conveyance of all materials like cement, fine agregate (sand) coarse aggregate, water etc., to site and including Seigniorage changes, sales & other taxes on all materials including alol operational, incidental and labour charges such as machine mixing, laying concrete, curing etc., complete but excluding cost of steel and its fabrication charges for finished item of work, but excluding centering, shuttering as directed by Engineer incharge of the work e)Lintels | Civil | Labour | SWR33107 | 13167 | Cum | 23963.94
| 268 | 43.83 | RCC M - 20 (1:1.5:3)Nominal mix (Cement:fine aggregate: coarse aggregate) corresponding to Table 9 of IS 456 using 20mm size graded machine crushed hard granite metal (coarse aggregae) from approved quarry including cost and conveyance of all material as directed by Engineer incharge of the work. / h) Roofslab & Staircase "150mm | Civil | Labour | SWR33128 | 10964 | Cum | 480552.12
| 269 | 17.5 | Supplying, fitting and placing HYSD bar reinforcement in foundation complete as per drawings and technical specifications for Bars below 36 mm dia including over laps and wastage, where they are not welded,complete as directed by Engineer incharge of the work. | Civil | Supply | SWR33144 | 75636 | Ton | 1323630
| 270 | 232 | Coursed rubble stone masonry 2nd sort with hard granite stones in cement mortar (1:6) for basement, including cost and conveyance of all materials, labour charges, curing, all leads and lifts, etc, complete for finished item of work as directed by Engineer incharge of the work. | Civil | Labour | SWR33041 | 5023 | Cum | 1165336
| 271 | 80.46 | Raised pointing to the exposed surfaces of CRS masonry in cm 1:3 prop. including cost and conveyance of all materials, labour charges, all leads and lifts curing etc, complete for finished item of work. | Civil | Supply | SWR33184 | 124 | Sqm | 9977.04
| 272 | 95.68 | Brick masonry in cement mortar (1:6) for superstructure using well burnt country made second class bricks of approved quality including cost and conveyance of all materials curing, scaffolding with all leads and lifts in all heights etc., complete for finished item of work - Ground Floor | Civil | Labour | SWR33068 | 8367 | Cum | 800554.56
| 273 | 363.76 | Supplying and filling the substation site with borrowed gravel, watering, ramming, thoroughly complying with the standard specification as directed by Engineer incharge of the work. | Civil | Supply | SWR33052 | 493 | Cum | 179333.68
| 274 | 1738.39 | Plastering with CM 2 coats, 20 mm thick, base coat in CM (1:6), 16 mm thick and top coat in CM (1:4), 4mm thick with Dubara sponze finishing including cost of all materials, seigniorage charges, excluding conveyance charges of materials and including all operational, incidental and labour charges for mixing mortar, laying rendering smooth and thread lining, curing, rounding off junctions of wall and slab etc., complete for finished item of work as directed by Engineer incharge of the work. | Civil | Labour | SWR33163 | 559 | Sqm | 971760.01
| 275 | 266.18 | Providng impervious coat to exposed RCC roof slab surface with CM(1:3), 20 mm thick with 1kg of water proof compound per bag of cement laid over roof when it is green including cost of all materials, seigniorage charges, excluding conveyance charges of materials and including all operational, incidental and labour charges for mixing mortar, laying rendering smooth and thread lining, curing, rounding off junctions of wall and slab etc., complete for finished item of work as directed by Engineer incharge of the work. | Civil | Labour | SWR33156 | 581 | Sqm | 154650.58
| 276 | 86.69 | RCM facia 5cm thick in CM (1:3) for drop walls, fins with rabbit wire mesh & nominal reinforcemet as directed by Engineer-in-change with dubara sponge finishing, including cost & conveyance of all materials to site, seigniorage charges, sales & incidental, cost and conveyance of cement, wire mesh, water to work site, centering, scaffolding and form work, lift changes etc., complete for finished items of work but excluding cost of steel & its fabrication charges, for finished item of work. (APSS No.403 & 903). | Civil | Labour | SWR33203 | 3031 | Sqm | 262757.39
| 277 | 23.4 | Supply & fixing Aluminimum Anodised Two/Three Track Sliding Windows as per approved drawing with aluminium anodised sections of Series C Jindal sections and outer frame top horizontals & both verticals of 8774 of size 62 x 29.5 mm and bottom horizontal - two track frame of 8773 of size 62 x 29.5 mm, Shutter frame top, bottom and verticals of 8304 of size 50 mm x 20 mm and Weather interlocking frame of 8306 of size 50 x 20 with plain clear float glass 5mm thick fixed including Supply & fixing aluminium handles of 100 mm for each shutter, nylon rollers assembly and all labour charges for fixing the fixtures with required no. of screws, bolts and nuts and includingt labour charges for fixing the frame in position, fixing shutter to frame etc. completed for finished item of work | Civil | Supply | SWR33277 | 3623 | Sqm | 84778.2
| 278 | 27.75 | Supply & fixing of ms grill to windows with outer frame of ISA2525 of 25mm thick , horizontal and vertical square rods of 10x10mm and paintng with synthetic enamel paint per (0.3 x 1.2 )sqm. | Civil | Supply | SWR33310 | 2990 | sqm | 82972.5
| 279 | 8.7 | Supplying & fixing collapsible steel shutters with vertical, double channel of 20 x10x2 mm of 100 mm centre ,Bracers with flat iron 40x40x6 mm with 38 mm dia steel pulleys, the top, bottom and side vertical frames of the collapsible gate with 65x65mmx8mm MS Angle and middle guide rail at site height with 65mmx8mm MS flat for the pulleys to guide and fixed with necessary hold fasts, bolts, nuts, rivets, locking arrangements, stoppers, handles, all accessories all fixtures and painted with one coat of approved steel primer etc., complete for finished item of work as per special spn 1105. | Civil | Supply | SWR33411 | 4017 | Sqm | 34947.9
| 280 | 3.88 | Flush type Doors with 35mm Thick Flush Shutters with Bondwood solied Block Board Type Faced on Both the sides with Commercial Type Plywood (Schedule Item No. 301.) complete for finished item of work. | Civil | Supply | SWR33269 | 4371 | Sqm | 16959.48
| 281 | 3.2 | Flooring with cermic tiles of set over base coat of cement mortar (1:3) 20 mm thick over CC bed already laid or RCC Roof Slab, including neat cement slurry of honey like consistency spread @ 3.3 kgs per sqm. & jointed neatly with white cement paste to full depth mixed with pigment of matching shade, including cost of all materials like cement, sand, water and tiles etc., complete, including seigniorage charges, etc., complete for finished item of work . | Civil | Labour | SWR33224 | 913 | Sqm | 2921.6
| 282 | 225.78 | Flooring with polished shahabad stones 20 mmthick set over base coat of CM (1:3) over already laid CC bed /RCC Roof Slab, including neat cement slurry of honey like consistency spread @ 3.3 kgs per sqm. & jointed with neat cement to full depth including cost of all materials like cement, sand, and water and flooring stones etc., complete, including seigniorage charges, labour charges for dresing of flooring stones etc., complete for finished item of work . | Civil | Labour | SWR33219 | 785 | Sqm | 177237.3
| 283 | 12.46 | Dadoing with Ceramic tiles Flooring with decorated white back ground glazed tiles, set over base coat of cement mortar (1:6) 12 mm thick over CC bed already laid or RCC Roof Slab, including neat cement slurry of honey like consistency spread @ 3.3 kgs per sqm. & jointed neatly with white cement paste mixed with pigment of matching shadeto full depth, including cost of all materials like cement, sand, water and tiles etc., complete, including seigniorage charges, etc., complete for finished item of work . | Civil | Labour | SWR33226 | 882 | Sqm | 10989.72
| 284 | 20.44 | Providing skirting to internal walls to 15 cm height/risers of steps with ...mm thick polished Shahabad stone length equal to polished stones, set over base coat of CM (1:3) 12 mm thick with cement slurry of honey like consistency spread at the rate of 3.30 kgs per sqm and jointed with white cement paste mixed with pigment of matching shade to full depth, including cost of all materials like Shahabad stone, cement, sand and water etc., complete, including seigniorage charges, etc., complete for finished item of work as directed by Engineer incharge of the work. | Civil | Labour | SWR33236 | 875 | Sqm | 17885
| 285 | 588.18 | Painting to new walls with 2 coats of ready mixed oil bound wahsable distemper of approved brand and shade over a base coat of appropriate primer of approved brand, making 3 coats in all to give an even shade after thourughly brushing the surface to remove all dirt and remains of loose powdered materials, including cost and conveyance of all materials to work site and all operational, incidental, labour charges etc. complete for finished item of work as per SS 911 for internal walls as directed by Engineer incharge of the work | Civil | Labour | SWR33333 | 146 | Sqm | 85874.28
| 286 | 1530.98 | Painting to new walls with 2 coats of ACE paint external grade of approved brand and shade over a base coat of appropriate primer of approved brand, making 3 coats in all to give an even shade after thourughly brushing the surface to remove all dirt and remains of loose powdered materials, including cost and conveyance of all materials to work site and all operational, incidental, labour charges etc. complete for finished item of work as per SS 912 for external walls as directed by Engineer incharge of the work. | Civil | Labour | SWR33334 | 154 | Sqm | 235770.92
| 287 | 9.59 | Supplying and fixing Alluminium glazed door cum fixed window or door using anodised alluminium extruded sections and mat finish for frames sites and Handle/knib,locking arrangements and 4.0mm plain glass fixed to the frame with beeding and qasket with all required item of work. | Civil | Supply | SWR33272 | 6162 | Sqm | 59093.58
| 288 | 25.22 | Plain Cement contrete (1:2:4) Nominal Mix using 20 mm metal using concrete mixer including cost and conveyance of all materials like cement, fine agregate (sand) coarse aggregate, water etc., to site and including Seigniorage changes, sales & other taxes on all materials including alol operational, incidental and labour charges such as machine mixing, laying concrete, curing etc., complete. | Civil | Labour | SWR33030 | 6206 | Cum | 156515.32
| 289 | 35.56 | Plain Cement contrete (1:3:6) Nominal Mix using 40 mm metal using concrete mixer including cost and conveyance of all materials like cement, fine agregate (sand) coarse aggregate, water etc., to site and including Seigniorage changes, sales & other taxes on all materials including alol operational, incidental and labour charges such as machine mixing, laying concrete, curing etc., complete. | Civil | Labour | SWR33029 | 5127 | Cum | 182316.12
| 290 | 2491 | Supply and fabrication of beams,chanales and angles including labour charges complete for the finished item of work. | Civil | Supply | SWR33145 | 128 | Kg | 318848
| 291 | 355 | Supply & fixing of 25mm dia 2mm thick surface P.V.C. pipe (ISI MARK) Concealed in wall with all required accessories including masonary work and labour charges etc.complete. | Civil | Supply | SWR33441 | 108 | Rmt | 38340
| 292 | 1 | Supply & fixing 4 way TPN Distribution board with IP-42 protection suitable for 3 phase 40A FP Isolator/ELCB/RCCB as incomer and 10kA-6-32A SP MCBs 12Nos as out going including internal connection and labour charges for surface / flush mounting etc Complete. | Civil | Supply | SWR33526 | 11353 | EA | 11353
| 293 | 8 | Supply & fixing of 6A 3 pin wall plug socket with 6A switch control on a common switch board with earth continuity including wire leads,earth connection along with all labour charges etc., complete | Civil | Supply | SWR33468 | 166 | EA | 1328
| 294 | 2 | Supply & fixing of 16A 3 pin and 6A 3pin plug Flush type socket with indicator lamp and 16Amps fuse unit and 16Amps switch control (5 in one )duly recessed in wall with wooden deep box of 6'' x 8'' x 2 1/2'' size covered with hylam sheet earth connection and all labour charges etc., complete on wall. | Civil | Supply | SWR33470 | 449 | EA | 898
| 295 | 64 | Wiring with 2 runs of 14/0.3mm (1.0 sq.mm)Fire Retardant (FR) P.V.C. insulated flexible copper cable (ISI MARK) in existing pipe with 6A modular type Switch,ceiling rose and 3mm thick hylam sheet covering to switch control box including all labour charges etc., complete for light points, bell , fan and exhaust fan points in Non-Residential Buildings. | Civil | Supply | SWR33457 | 676 | EA | 43264
| 296 | 24 | Supply & Fixing of 28W T5 fluorescent tube. Makes : Crompton / Bajaj / Phillips / Surya / Havells with copper choke,starter etc.,incuding 1No 40W tube etc., complete. | Civil | Supply | SWR33558 | 148 | EA | 3552
| 297 | 1 | Supply of 12" (300mm)ISI, 900 RPM Light duty exhaust fan with metallic blades with Mark of makes Crompton / Bajaj / Havells / Orient. | Civil | Supply | SWR33571 | 2192 | EA | 2192
| 298 | 185 | Supply and run of 2 of 22/0.3mm (1.5 sq.mm) (FR) P.V.C. insulated flexible copper cable in existing pipe for mains including all labour charges complete. | Civil | Supply | SWR33496 | 75 | RMT | 13875
| 299 | 310 | Supply and run of 2 of 36/0.3mm (2.5 sq.mm) FR P.V.C. insulated flexible copper cable in existing pipe for mains including all labour charges complete. | Civil | Supply | SWR33497 | 103 | RMT | 31930
| 300 | 14 | Supply & fixing of batten holder /slanting holder in lieu of ceiling rose of light point complete with all connection and all labour charges with 40W bulb (for new installation). | Civil | Supply | SWR33484 | 141 | EA | 1974
| 301 | 12 | Supply & fixing of 1200mm (48'') sweep 230v,A.C 50 Hz.Ceiling fan with 3 Blades and double ball bearings with all standared accessories. | Civil | Supply | SWR33563 | 2277 | EA | 27324
| 302 | 12 | Supply & fixing of Electronic Regulator for ceiling fans 900/1200/1400mm sweep including cost of material, Electrical charges complete for finished item of work | Civil | Supply | SWR33564 | 589 | EA | 7068
| 303 | 10 | #REF! | Civil | Supply | SWR33573 | 3887 | EA | 38870
| 304 | 1 | Providing independent EARTHING by excavating a trench to a depth of 2.1M in all solid,as per size specified in the Data,using 40mm dia 'B' class GI pipe of 2.5 Mtrs length with necessary accessories with hume pipe ring duly providing staggered holes including filling with equal proportion of salt and Charcoal in layers and all labour charges etc., compiete for small quarters. | Civil | Supply | SWR33596 | 5345 | EA | 5345
| 305 | 14 | S&F 20W LED Tubelight Batten | Civil | Supply | SWR33553 | 582 | EA | 8148
| 306 | 30 | Supplying, laying, jointing and testing 101.4 mm SWG SP-1 pipes of ISI make conforming to ISI 651 & 4127 with airtight cement joints in CM 1.5:1 prop. Including excavation of trenches and socket pits in any soil (except rock requiring blasting) up to 1524 mm(5'0") depth and refilling with watering and tamping. | Civil | Supply | SWR34281 | 755 | RMT | 22650
| 307 | 1 | Constructing 457.2 mm x 457.2 mm (1'6"x1'6") brick in CM 1:6 prop. Masonry. Inspection chamber up to 914.4 mm (3'0") and fitted with light weight 457.2 mm x 457.2 mm (1'6"x1'6") C.I frame and cover of 20 Kg. | Civil | Labour | SWR34296 | 8766 | EA | 8766
| 308 | 2 | Supply & fixing of 110 mm dia - Door Bend 87.5 Degree - UPVC/SWR Pipe fittings (Prince/Sudhakar or any ISI Brand) | Civil | Supply | SWR34381 | 128 | EA | 256
| 309 | 2 | Supply & fixing of 110 mm dia - Plain Bend 87.5 Degree - UPVC/SWR Pipe fittings (Prince/Sudhakar or any ISI Brand) | Civil | Supply | SWR34380 | 100 | EA | 200
| 310 | 12 | Supply & fixing of 110 mm dia 3 M Single Socket PVC/SWR pipe - 6 Kg/sq.cm - Prince/Sudhakar or any ISI Brand | Civil | Supply | SWR34377 | 462 | RMT | 5544
| 311 | 20 | Supply & fixing of 90 mm dia 3 M Single Socket PVC/SWR pipe - 6 Kg/sq.cm - Prince/Sudhakar or any ISI Brand | Civil | Supply | SWR34378 | 410 | RMT | 8200
| 312 | 2 | Supplying & fixing 150 mm x 100 mm SWG gully traps conforming to ISI 651 & 4127 with C.I Grating & Cost. Brick masonry in CM 1:6 prop. Intermediate chamber and fitted with 304.8 mm x 288.6mm (12"x9") C.I Frame and hinged cover | Civil | Supply | SWR34286 | 767 | EA | 1534
| 313 | 1 | Supplying and Fixing European Water Closet of 1st quality conforming to IS:2556-Part-2-1973 of Hindustan / Neycer or Parryware make white glazed with 'S' trap | Civil | Supply | SWR34314 | 2228 | EA | 2228
| 314 | 1 | Supplying and Fixing best Indian make plastic seat and lid for European water closets with rubber or plastic Buffers as per IS 2548-1996 | Civil | Supply | SWR34315 | 1324 | EA | 1324
| 315 | 2 | Supply & fixing 15 mm angle stop cock Indian make 400 grams Seiko/ Senior/ Nice/ Senior/ Nice or equivalent | Civil | Supply | SWR34328 | 721 | EA | 1442
| 316 | 4 | S&F 15 mm bib tap Indian make 400 grams Seiko/ Senior/ Nice or equivalent | Civil | Supply | SWR34329 | 298 | EA | 1192
| 317 | 1 | Supplying & Fixing Indian make Flat Back Wash Hand Basin (HSW/Parryware/ Neycer) 1st quality conforming to IS:2556-Part-4:1972 with waste fittings like rubber plug, chain, 32 mm nominal size C.P. Fitting with parallel pipe thread conforming to IS:2963-1979 and fitted with 15 mm nominal bore Chromium Plated Pillar Tap of 1st quality Indian make 400 grams Seiko/ Senior/ Nice/ Esso or equivalent complete with standard CI brackets including wooden block: 550 x 400 mm - Single C.P. Pillar cock | Civil | Supply | SWR34316 | 1717 | EA | 1717
| 318 | 2 | Supply & fixing 38.1 mm C.P waste coupling Half or Full Thread 1st Quality Indian make Parryware or equivalent | Civil | Supply | SWR34428 | 309 | EA | 618
| 319 | 2 | Supply & fixing of 4" (101.6 mm ) Nahany Trap ( Without Jali with inlet)UPVC/SWR Pipe fittings (Prince/Sudhakar or any ISI Brand) | Civil | Supply | SWR34387 | 134 | EA | 268
| 320 | 1 | Supplying & Fixing low down Plastic flushing tank 10 Lit Capacity Hindustan Sanitary ware/ parry/ Neycer with internal components | Civil | Supply | SWR34376 | 2032 | EA | 2032
| 321 | 1000 | Providing & Placing on Terrace (at all floor levels) polyethylene water storage tank with Double layer approved brand & manufacture with cover and suitable locking arrangement & making necessary holes for inlet & outlets and over flow pipes but with NECESSARY fittings & base support for tanks | Civil | Supply | SWR34375 | 10 | L | 10000
| 322 | 2 | Supply & fixing 31.75 mm dia PVC flexible waste pipe of 914.4 mm length of Ist quality complete for finished item of work | Civil | Supply | SWR34426 | 33 | EA | 66
| 323 | 20 | S & F of (15.90mm)Ashirvad/ Ajay/ Astral Flowguard or equivalent CPVC Pipes and Fittings to meet the requirement of ASTM-D 2846 and are produced in CTS (Copper Tube Sizes 1/2" ton 2" Ashirvad Flowgurard SDR 11 and SDR 13.5 pipes are made from idential CPVC compounds having the same physical Properties for Hot and Cold Water (IS 15778:2007)- 15.90mm OD Pipe - SDR 11 | Civil | Supply | SWR34361 | 239 | RMT | 4780
| 324 | 50 | Supply and Fixing of (22.20mm) Ashirvad/ Ajay/ Astral Flowguard or equivalent CPVC Pipes and Fittings to meet the requirement of ASTM-D 2846 and are produced in CTS (Copper Tube Sizes 1/2" ton 2" Ashirvad Flowgurard SDR 11 and SDR 13.5 pipes are made from idential CPVC compounds having the same physical Properties for Hot and Cold Water (IS 15778:2007)-22.20mm OD Pipe - SDR 11 | Civil | Supply | SWR34362 | 313 | RMT | 15650
| 325 | 40 | Supply and Fixing of (28.60mm)Ashirvad/ Ajay/ Astral Flowguard or equivalent CPVC Pipes and Fittings to meet the requirement of ASTM-D 2846 and are produced in CTS (Copper Tube Sizes 1/2" ton 2" Ashirvad Flowgurard SDR 11 and SDR 13.5 pipes are made from idential CPVC compounds having the same physical Properties for Hot and Cold Water (IS 15778:2007)-28.60mm OD Pipe - SDR 11 | Civil | Supply | SWR34363 | 410 | RMT | 16400
| 326 | 2 | Supply & fixing Gunmetal (GM) Ball valve with SS Ball and SS Spindle as per IS - Class - I, Indian make heavy type - 25mm NB Size | Civil | Supply | SWR34346 | 466 | EA | 932
| 327 | 20 | Supply & fixing Gunmetal (GM) Ball valve with SS Ball and SS Spindle as per IS - Class - I, Indian make heavy type -20mm NB Size | Civil | Supply | SWR34345 | 331 | EA | 6620
| 328 | 1 | Supply & fixing 25.4 mm dia & 609.6 mm long aluminium anodized towel rod with brackets and aluminium screws | Civil | Supply | SWR34430 | 489 | EA | 489
| 329 | 1 | Supply & fixing NP soap dish heavy type with NP screws | Civil | Supply | SWR34429 | 675 | EA | 675
| 330 | 17.5 | Supply and fixing of AC sheets including cost of material labour conveyence etc complete for finished item of work as directed by the engineer in charge. | Civil | Supply | SWR33400 | 395 | M2 | 6912.5
| 331 | 3.05 | S&F of Glow sign board size 10' x 3' including lettering, labour charges, fitting charges cost of all materials and complete for finished item. | Civil | Supply | SWR33422 | 3553 | Sqm | 10836.65
| 332 | 211.19 | Carting away of excavated soils Complete for finished item of work | Civil | Labour | SWR34151 | 270 | Cum | 57021.3
| 333 | 11.84 | Providing 20 mm chips in the transformer area including cost, lead and labour charges complete for finished item of work | Civil | Labour | SWR33057 | 1525 | Cum | 18056
| 334 | 50 | Flooring with chequrred terrazzo tiles of 22 mm thick (medium shade ) set over base coat of cement mortar (1:6) 12 mm thick over CC bed already laid or RCC Roof Slab, including neat cement slurry of honey like consistency spread @ 3.3 kgs per sqm. & jointed with neat cement to full depth mixed with pigment of matching shade, including cost of all materials like cement, sand, water and tiles etc., complete, including seigniorage charges, complete for finished item of work | Civil | Labour | SWR33222 | 915 | Sqm | 45750
| 335 | 25.94 | Supply and fixing of MS GATE with redoxide and 2 Coats of Anamil paint Complete finished item of work as directed by Engineer - in-charge | Civil | Supply | SWR33404 | 5299 | sqm | 137456.06
| 336 | 1 | Geophysical Investgation charges for water point by Geologist as directed by Engineer in chargecomplete for the finished item of work. | Civil | Labour | SWR33608 | 5000 | Sqm | 5000
| 337 | 225 | Drilling of 165mm bore well with machine rig including deployment and hire charges of rig and other machinery and equipment labour charges , measuring the yeild of borewell including cost and conveyance etc complete 0 to 90M | Civil | Labour | SWR33609 | 336 | Rmt | 75600
| 338 | 25 | Supply and fixing of 160mm dia PVC casing of A class 6Kg point pressure including cost and conveyance of all materials labour charges etc complete for finished item of work as directed by the engineer-in-charge. | Civil | Supply | SWR33611 | 883 | Rmt | 22075
| 339 | 1 | Supply and erecting, ISI mark submersible 2.0HP, Single Phase 30 stages pumpset suitable for 106/156mm dia borewell including cost and conveyance of all materials labour charges etc complete for finished item of work | Civil | Supply | SWR33626 | 21619 | EA | 21619
| 340 | 168 | Supply and fixing of HDPE pipe 40mm dia of 16Kg/cSqm including cost and conveyance of all materials labour charges etc complete for finished item of work as directed by the engineer-in-charge. | Civil | Supply | SWR34410 | 180 | Rmt | 30240
| 341 | 1 | Supply and erecting D.O.L Starter 250V , Single phase,50Hz with SS enclouserincluding cost and conveyance of all materials labour charges etc complete for finished item of work | Civil | Supply | SWR33644 | 1040 | EA | 1040
| 342 | 180 | Supply of 3 Core 2.5 Sqmm Flat Copper cable of ISI for Submersible Motors of makes Finolex / Polycab / Gold Medal / Million / Payal / Sun Light / Power Flex / Fortune Art | Civil | Supply | SWR33641 | 192 | Rmt | 34560
| 343 | 1 | Provd-DGPS & Total Staion Survey | Civil | Labour | SWR34506 | 5000 | EA | 5000
| 344 | 1 | Providing supply of electricity to the site premises through custamer service centre duly applying for new connection including service wire, application complete the work. | Civil | Labour | SWR33425 | 5408 | EA | 5408
| 345 | 288.1 | Seigniorage Charges - Sand | Civil | Labour | SWR34470 | 40 | Cum | 11524
| 346 | 546.9 | Seigniorage Charges - Metal | Civil | Labour | SWR34471 | 97.5 | Cum | 53322.75
| 347 | 371 | Seigniorage Charges -Gravel | Civil | Labour | SWR34472 | 30 | Cum | 11130
| Civil Total | [7 empty] | 10099991.57
| (Electrical + Civil) Total | [7 empty] | 28763492.8866
| (GST @ 18 %) Rs. | [7 empty] | 5177428.7196
| Grand Total (Elect+Civil) incl GST | [7 empty] | 33940921.6062
|  |  | 33KV Cable | 3200 | Mtrs
|  |  | 11 KV Cable | 4200 | Mtrs

## Jubileehills 4
SCHEDULE
Name of the work: Erection, testing and commissioning of 33/11KV Indoor Sub Station with 2x 8MVA PTRs along with Construction of control room, compound wall along with MS gate and bore well, cable trenches, power transformer plinths, toilet block, electrification, sanitary and water supply arrangements at Jubileehills, BanjaraHills Operation Division, Sherilingampally Constituency Under T& D Improvement Works.
WBS No: S-1751-12-01-01-01-001 (Electrical) & S-1751-12-07-01-01-001 (Civil) | [9 empty] | : S-1751-12-01-01-01-001
SNo | S No. | Estimate Quantity (only Figures) | Item Detailed Specification Description | Work Type | Item Short Description | Service Code | Rate | UOM | Amount
Electrical Portion
| 1 | 2 | Loading of 8MVA PTR | Elect | Labour | SWR10613 | 5805.84 | EA | 11611.68 | S-1751-12-07-01-01-001
| 2 | 2 | Transport of Power transformers (0 to 100 KM) from one place to another place inGHMC Area.(excluding of loading & unloading )-8MVA power transformer | Elect | Labour | SWR10854 | 21945 | EA | 43890
| 3 | 2 | Unloading of PTR on Constructed Plinth 8MVA PTR | Elect | Labour | SWR10627 | 5805.84 | EA | 11611.68
| 4 | 2 | Erection of PTR on constructed plinth-Erection of 8 MVA PTR. | Elect | Labour | SWR21321 | 49480.2 | EA | 98960.4
| 5 | 1 | Loading of 50,63, 75 & 100 KVA DTR | Elect | Labour | SWR10195 | 350 | EA | 350
| 6 | 1 | Transport of conductor drums, cable drums, fragile material such as kiosks, VCBs,control panels, current transformers, boosters, lightning arrestors, insulators, transformers, meters (which are less in weight and occupy more space) (excluding of loading unloading)-Above 10 Km and upto 20 Km with Lorry for each trip | Elect | Labour | SWR11861 | 3299.7 | EA | 3299.7
| 7 | 1 | Un loading of 50,63, 75 & 100 KVA DTR | Elect | Labour | SWR10513 | 280 | EA | 280
| 8 | 1 | Construction of DTR Plinth- RCC Column type DTR Plinth of size 1'X1'X10',topslab 4'x4'x6" & beam size 4'X8'X8" upto 160KVA | Elect | Labour | SWR21843 | 25967.57 | EA | 25967.57
| 9 | 1 | Erection of 3 Phase DTRs 63,75 & 100 KVA including loading and Unloading DTR on the Structure/Plinth etc | Elect | Labour | SWR20905 | 1650 | EA | 1650
| 10 | 16 | Loading of 11 KV VCBs along with Panel boards | Elect | Labour | SWR10199 | 1024 | EA | 16384
| 11 | 8 | Transport of conductor drums, cable drums, fragile material such as kiosks, VCBs,control panels, current transformers, boosters, lightning arrestors, insulators, transformers, meters (which are less in weight and occupy more space) (excluding of loading unloading)-Above 10 Km and upto 20 Km with Lorry for each trip | Elect | Labour | SWR11861 | 3299.7 | EA | 26397.6
| 12 | 16 | Un loading of 11 KV VCBs along with Panel boards | Elect | Labour | SWR10517 | 1044.48 | EA | 16711.68
| 13 | 16 | Erection of 11KV indoor switch gear panel/indoor PT panel /Bus section panel / Bus raiser panel/Capacitor panel/Switch fuse panel for DTR. | Elect | Labour | SWR10931 | 8894 | EA | 142304
| 14 | 10 | Loading of 33 KV VCBs along with Panel boards | Elect | Labour | SWR10198 | 1024 | EA | 10240
| 15 | 5 | Transport of conductor drums, cable drums, fragile material such as kiosks, VCBs,control panels, current transformers, boosters, lightning arrestors, insulators, transformers, meters (which are less in weight and occupy more space) (excluding of loading unloading)-Above 10 Km and upto 20 Km with Lorry for each trip | Elect | Labour | SWR11861 | 3299.7 | EA | 16498.5
| 16 | 10 | Un loading of 33 KV VCBs along with Panel boards | Elect | Labour | SWR10516 | 1044.48 | EA | 10444.8
| 17 | 10 | Erection of 33KV indoor switch gear panel/33KV indoor PT panel / Bus section panel / Bus raiser panel | Elect | Labour | SWR10930 | 9847 | EA | 98470
| 18 | 1 | Loading of 220 V Batterry with charger | Elect | Labour | SWR11166 | 1612 | SET | 1612
| 19 | 1 | Transport of conductor drums, cable drums, fragile material such as kiosks, VCBs,control panels, current transformers, boosters, lightning arrestors, insulators, transformers, meters (which are less in weight and occupy more space) (excluding of loading unloading)-Above 10 Km and upto 20 Km with Lorry for each trip | Elect | Labour | SWR11861 | 3299.7 | EA | 3299.7
| 20 | 1 | Un loading of 220 V Batterry with charger | Elect | Labour | SWR11147 | 1024 | SET | 1024
| 21 | 1 | Erection of 220 V, 80 AH battery in complete shape fit for charging . Conventional lead acid | Elect | Labour | SWR12295 | 7666 | EA | 7666
| 22 | 1 | Supply of AC Supply panel inluding providing of changeover switch, SFU, metering unit, 32 A three phase MCB, 16 A Single phase MCB complete as per specification. | Elect | Supply | SMR40045 | 42000 | EA | 42000
| 23 | 1 | Erection of control/Relay panels, AC Panels, announciationpanels etc in the control room duly mounting them on channels and grouting them with foundation bolts excluding cost of channels & foundation bolts | Elect | Labour | SWR11893 | 2122 | EA | 2122
| 24 | 44 | Cutting Charges for RS joist 150x150mm | Elect | Labour | SWR10297 | 48 | EA | 2112
| 25 | 0.83 | Fabrication of Main and Auxiliary structures with welding usingraw steel such as RS joist, M.S.Angles, Plates, Channels,including the supply and fabrication of 6mm base plate to the RS-Joist poles excluding cost of Mild Steel and transport charges to substation site, including erection. | Elect | Labour | SWR10869 | 3426 | TO | 2843.58
| 26 | 3.83 | Alligning the Main and Auxiliary structures such as RS joist,M.S.Angles, Plates, Channels, Structure to zero level duly leveling in prefabricated MS frames with Hydraulic jacks before galvanising/ fabrication. | Elect | Labour | SWR10867 | 1470 | TO | 5630.1
| 27 | 3.83 | Painting of sub-station structures with two coats of Aluminium paint using Aluminium paint 1st grade containing 3.6 kg of Aluminium paste for 18 liters of thinner 1st coat is to be applied before erection of sub station structures and 2nd coat after stringing and half round welding including cost of paint, cost of brushes,labour charges etc., complete. Supply of material cost for First coat of 1st Grade Aluminium Paint, brushes etc. | Elect | Supply | SMR40009 | 2181 | TO | 8353.23
| 28 | 3.83 | Painting of sub-station structures with two coats of Aluminium paint using Aluminium paint 1st grade containing 3.6 kg of Aluminium paste for 18 liters ofthinner 1st coat is to be applied before erection of sub-station structures and 2nd coat after stringing and half round welding including cost of paint, cost of brushes,labour charges etc., complete. Labour charges for painting including scratching and cleaning of Sub-station structures of 1st coat of Aluminium | Elect | Labour | SWR10877 | 851 | TO | 3259.33
| 29 | 3.83 | Painting of sub-station structures with two coats of Aluminium paint using Aluminium paint 1st grade containing 3.6 kg of Aluminium paste for 18 liters of thinner 1st coat is to be applied before erection of sub-station structures and 2nd coat after stringing and half round welding including cost of paint, cost of brushes, labour charges etc., complete. Supply of material cost for Second coat of 1st Grade Aluminium Paint, brushes, etc | Elect | Supply | SMR40010 | 1293 | TO | 4952.19
| 30 | 3.83 | Painting of sub-station structures with two coats of Aluminium paint using Aluminium paint 1st grade containing 3.6 kg of Aluminium paste for 18 liters of thinner 1st coat is to be applied before erection of sub-station structures and 2nd coat after stringing and half round welding including cost of paint, cost of brushes, labour charges etc., complete. Labour charges for painting including scratching and cleaning of Sub-station structures of 2nd coat of Aluminium | Elect | Labour | SWR10879 | 482 | TO | 1846.06
| 31 | 43 | Painting of Name Plates for any equipment | Elect | Labour | SWR10963 | 122 | EA | 5246
| 32 | 36 | Supply of CI earth pipe 100 mm dia, 2.75 mt long thickness 10mm with flange as per specication | Elect | Supply | SMR11482 | 3486 | EA | 125496
| 33 | 36 | Providing of earthing with excavation of earth pit (0.6 x0.6x2.4 Mts.) duly filling with bentonite, earth , running of earth wire etc., complete, including cost of bentonite and excluding cost of RCC collar of size 0.75M dia x 0.5 M height | Elect | Labour | SWR10357 | 1234.2 | EA | 44431.2
| 34 | 36 | Providing of RCC Collar guarding to the existing earth pits with damaged masonry including dismantling and removing of existing masonry and fixing the RCC collar of 0.60 M dia X 0.50M height | Elect | Labour | SWR10359 | 386 | EA | 13896
| 35 | 531.9 | Laying of MS Flats /GI Flats 75x 8mm earth mat including excavation of trenches of depth 600mm, welding, connecting to equipment andconnecting lightning shield to earth mat and earthing of fence posts, drilling and connecting earth rods including connecting cast iron pipes including fabrication | Elect | Labour | SWR10920 | 65 | RMT | 34573.5
| 36 | 208.3 | Fabrication and connecting of M.S./ G.I. Flat 50x6mm to risers from earth mat to structures, equipment, marshalling boxes, electrical panels, PLCC panels, fencing posts etc. | Elect | Labour | SWR10919 | 41 | RMT | 8540.3
| 37 | 50 | Supply of GI Bolts & Nuts | Elect | Supply | SMR11488 | 117.5 | KG | 5875
| 38 | 314 | Paint-Black to all Earth Flat incl. Pain | Elect | Labour | SWR12217 | 55 | M | 17270
| 39 | 2 | Supply of Copper Flexible jumper with 75 X 8 of length 250 mm at neutral of Power tranformer end and 50 X 6 of length 50mm two Nos at double neutral end duly brasing with flexible jumper of capacity of 5kA/3 sec for power transformer neutral | Elect | Supply | SMR40033 | 4725 | EA | 9450
| 40 | 2 | Providing of double earthing for neutral with flexible copper jumpers including arrangement by fixing M.S.Channel 100x50mm | Elect | Labour | SWR11892 | 1323 | EA | 2646
| 41 | 106 | Laying of 4No's single core 630 sqmm UG cable (Single Circuit with one spare cable) including excavation of trench of size 0.7 Mtrs width and 1.2 Mtrs depth from road level, providing of DWC/GI pipes whereever required depth is not acquired as per the instructions of Engineer in Charge and filling with sand 250mm above the cable and 50mm below the cable, laying of cable, placing 40mm shabad protective slabs, back filling the trench with earth, levelling and and removing the debris from the siteinluding the cost of lead and lift etc.Lay-4 SC 33KV 630sqmm UG Cb HG/BC/RE/NS | Elect | Labour | SWR12110 | 2463.3 | M | 261109.8
| 42 | 56 | Raising of Single Run 33KV 1x630sqmm UG Cb on Support | Elect | Labour | SWR12448 | 133 | M | 7448
| 43 | 106 | Laying of second cable 33KV UG Cb in Existing Duct | Elect | Labour | SWR12452 | 200 | M | 21200
| 44 | 14 | Raising of 33kV 3x400 Sqmm Cu cable on already erected support with wooden / MS clamps and connecting it to over head line withcable jumpers including cost of required wooden cleats, lugs and bolts and nuts through GI pipe (excluding the cost of GI pipe) | Elect | Labour | SWR11954 | 135.66 | M | 1899.24
| 45 | 8 | Supply of 33KV 1x630Sqmm GIS ID Unit EndTerminations | Elect | Supply | SMR12473 | 2500 | EA | 20000
| 46 | 8 | Supply of 33KV 1x630Sqmm OD Unit EndTerminations | Elect | Supply | SMR12474 | 4200 | EA | 33600
| 47 | 8 | Installation of 33KV 1x630Sqmm GIS ID EndTerminations | Elect | Labour | SWR12473 | 17600 | EA | 140800
| 48 | 8 | Installation of 33KV 1x630Sqmm OD Unit EndTerminations | Elect | Labour | SWR12474 | 4000 | EA | 32000
| 49 | 4 | Making of Outdoor/Indoor 33 KV 3x400 Sqmm End Termination | Elect | Labour | SWR10387 | 2764.76 | EA | 11059.04
| 50 | 85 | Laying of XLPE UG cable Single Run including excavation of trench of size 450mm wide and 850mm for LT, 1050mm for 11 KV and 1200mm for 33 KV form road level, providing of DWC/GI pipes whereever required depth is not acquired as per the instructions of Engineer in Charge, the prorata basis rates to be adopted for 2 feet, 3feet depths and filling with sand 250mm above the cable and 50mm below the cable, laying of cable, placing 40mm shabad protective slabs, back filling the trench with earth, levelling and and removing the debris from the site inluding the cost of lead and lift etc.depth of the trench) LT -0.85 mts, 11 KV-1.05Mtrs & 33 KV - 1.20 mtrs. In Hard Gravel Soil / BC soil / Red earth / stone and earth mixed with fair boulders/Normal soil / CC/BT Road 11KV 3x185 Sqmm Cable | Elect | Labour | SWR11920 | 465.46 | M | 39564.1
| 51 | 15 | Raising of Single RUN 11 KV 3x185 Sqmm Cable on already erected support with wooden / MS clamps and connecting it to over head line with cable jumpers including cost of required wooden cleats, lugs and bolts and nuts through GI pipe (excluding the cost of GI pipe) | Elect | Labour | SWR11956 | 126.23 | M | 1893.45
| 52 | 2 | Making of Outdoor/Indoor 11 KV 3x185 Sqmm Cable End Termination | Elect | Labour | SWR10390 | 2370.63 | EA | 4741.26
| 53 | 90 | Laying of XLPE UG cable Single Run including excavation of trench of size 450mm wide and 850mm for LT, 1050mm for 11 KV and 1200mm for 33 KV form road level, providing of DWC/GI pipes whereever required depth is not acquired as per the instructions of Engineer in Charge, the prorata basis rates to be adopted for 2 feet, 3feet depths and filling with sand 250mm above the cable and 50mm below the cable, laying of cable, placing 40mm shabad protective slabs, back filling the trench with earth, levelling and and removing the debris from the site inluding the cost of lead and lift etc.depth of the trench) LT -0.85 mts, 11 KV-1.05Mtrs & 33 KV - 1.20 mtrs. In Hard Gravel Soil / BC soil / Red earth / stone and earth mixed with fair boulders/Normal soil / CC/BT Road LT 3 1/2 x 185 Sqmm Cable | Elect | Labour | SWR11923 | 377.63 | M | 33986.7
| 54 | 10 | Raising of Single Run cable on already erected support with wooden / MS clamps and connecting it to over head line with cable jumpers including cost of required wooden cleats, lugs and bolts and nuts through GI pipe (excluding the cost of GI pipe)-LT 3 1/2 x 185 Sqmm Cable | Elect | Labour | SWR11959 | 85.43 | M | 854.3
| 55 | 2 | Fixing of Oout Door/Indoor end termination LT 3 1/2 x185 Sqmm Cable | Elect | Labour | SWR10765 | 968.9 | EA | 1937.8
| 56 | 2200 | Laying of 4 core/10 core 2.5 sq. mm.Copper control cable in aready excavation trench including cost of providing single compress glands at both ends . | Elect | Labour | SWR11879 | 27 | M | 59400
| 57 | 500 | Cable terminations to the switch gear marshalling boxes/panel terminal blocks/control and relay panels LT AC panel including providing suitable ferrules and lugs as per specification (including cost of ferrules, lugs and glands) | Elect | Labour | SWR12510 | 27 | EA | 13500
| 58 | 1.6 | Fabrication of Main and Auxiliary structures with welding using raw steel such as RS joist, M.S.Angles, Plates, Channels, including the supply and fabrication of 6mm base plate to the RS-Joist poles excluding cost of Mild Steel and transport charges to substation site, including erection. | Elect | Labour | SWR10869 | 3426 | TO | 5481.6
| 59 | 1.6 | Painting of sub-station structures with two coats of Aluminium paint using Aluminium paint 1st grade containing 3.6 kg of Aluminium paste for 18 liters of thinner 1st coat is to be applied before erection of sub-station structures and 2nd coat after stringing and half round welding including cost of paint, cost of brushes, labour charges etc., complete.Supply of material cost for First coat of 1st Grade Aluminium Paint, brushes etc. | Elect | Supply | SMR40009 | 2181 | TO | 3489.6
| 60 | 1.6 | Painting of sub-station structures with two coats of Aluminium paint using Aluminium paint 1st grade containing 3.6 kg of Aluminium paste for 18 liters ofthinner 1st coat is to be applied before erection of sub-station structures and 2nd coat after stringing and half round welding including cost of paint, cost of brushes,labour charges etc., complete. Labour charges for painting including scratching and cleaning of Sub-station structures of 1st coat of Aluminium | Elect | Labour | SWR10877 | 851 | TO | 1361.6
| 61 | 1.6 | Painting of sub-station structures with two coats of Aluminium paint using Aluminium paint 1st grade containing 3.6 kg of Aluminium paste for 18 liters of thinner 1st coat is to be applied before erection of sub-station structures and 2nd coat after stringing and half round welding including cost of paint, cost of brushes, labour charges etc., complete. Supply of material cost for Second coat of 1st Grade Aluminium Paint, brushes, etc | Elect | Supply | SMR40010 | 1293 | TO | 2068.8
| 62 | 1.6 | Painting of sub-station structures with two coats of Aluminium paint using Aluminium paint 1st grade containing 3.6 kg of Aluminium paste for 18 liters of thinner 1st coat is to be applied before erection of sub-station structures and 2nd coat after stringing and half round welding including cost of paint, cost of brushes, labour charges etc., complete. Labour charges for painting including scratching and cleaning of Sub-station structures of 2nd coat of Aluminium | Elect | Labour | SWR10879 | 482 | TO | 771.2
| 63 | 5 | Excavation of pits in hard rock not requiring blasting. (In hard murram / rock boulders)11 Mtrs PSCC Poles/ Box poles 0.75 M x 0.9 M x 1.95 M | Elect | Labour | SWR11040 | 990.68 | EA | 4953.4
| 64 | 5 | Erection of pole in position, aligning and setting to work, fixing of cross arms and top clamps, earthing of supports, back filling with earth and stones properly ramming including transport of materials from road side to location excluding pit excavation-Box pole 9/10/11 Mtr | Elect | Labour | SWR11266 | 2643.83 | EA | 13219.15
| 65 | 4.7 | Mass concreting of supports erected with CC (1:4:8) using 40 mm, HB G metal including the cost of metal, sand, Cement and curing etc.-Including the cost of cement | Elect | Labour | SWR10356 | 6579 | M3 | 30921.3
| 66 | 0.155 | Coping of 1.5'x1.5'x1 with 1:8 slope Using form boxes (0.031Cumt.) | Elect | Labour | SWR11890 | 3893.03 | M3 | 603.4197
| 67 | 5 | Paint of coping with 2 coats of white cement incl cost of paints etc. | Elect | Labour | SWR11089 | 48 | EA | 240
| 68 | 1 | Erection of 11 KV HG Fuse set including earthing | Elect | Labour | SWR10395 | 740.52 | SET | 740.52
| 69 | 1 | Erection of 11KV 200A TT type AB Switch including fixing of cross angles and alignment complete | Elect | Labour | SWR20102 | 1813.49 | EA | 1813.49
| 70 | 1 | Painting of sub-station structures with two coats of Aluminium paint using Aluminium paint 1st grade containing 3.6 kg of Aluminium paste for 18 liters of thinner 1st coat is to be applied before erection of sub-station structures and 2ndcoat after stringing and half round welding including cost of paint, cost of brushes, labour charges etc., complete.-Painting of operating rods of 33kV, 11kV AB switches with post office red colour (including cost of paint) | Elect | Labour | SWR10881 | 142 | EA | 142
| 71 | 1 | Erection of LT distribution box including laying of LT cable from distribution box to LT OH line and DTR to distribution box including earthing of distribution box and crimping of lugs connecting of jumpers etc | Elect | Labour | SWR10674 | 1594.67 | EA | 1594.67
| 72 | 18 | Supply of earthing pipe with materials GI Flat 25X3 mm | Elect | Supply | SMR11485 | 105 | KG | 1890
| 73 | 30 | Running of GI eartn flat of size 25X3mm from all metallic parts of channels, AB Switch, HG fuse set, DTr neutral and LT Distribution box and inter connection of earth pits etc complete. | Elect | Labour | SWR12125 | 14.03 | M | 420.9
| 74 | 2 | Loading of 11KV/33KV XLPE UG Cable for all sizes | Elect | Labour | SWR11230 | 1024 | DR | 2048
| 75 | 1 | Transport of conductor drums, cable drums, fragile material such as kiosks, VCBs,control panels, current transformers, boosters, lightning arrestors, insulators, transformers, meters (which are less in weight and occupy more space) (excluding of loading unloading)-Above 10 Km and upto 20 Km with Lorry for each trip | Elect | Labour | SWR11861 | 3299.7 | EA | 3299.7
| 76 | 2 | Un loading of 11KV/33KV XLPE UG Cable for all sizes | Elect | Labour | SWR11231 | 1024 | DR | 2048
| 77 | 8 | Supply of stepped tubular poles single way made of steel of length 9mtrs with tensile strength of 42kgf/mm2 at a steps of 4.5 mtrs with outer dia 114.3 mm,2.1 mtrs with outer dia 88.9 mm, 2.1 mtrs with outer dia 76.1 mm, normal Crippling load of 141 kgf, normal Breaking load of 198 kgf ,working Crippling load of 70 kgf, working Breaking load of 79 kgf as per IS 2713. | Elect | Supply | SMR40051 | 13913 | EA | 111304
| 78 | 8 | Excavation of pits in hard rock not requiring blasting. (In hard murram / rockboulders) 9.1 Mtrs PSCC Poles 0.76 M x 0.76M x 1.83M(2.6" x 2.6" x 6.0") | Elect | Labour | SWR11039 | 928 | EA | 7424
| 79 | 8 | Erection of tubular poles | Elect | Labour | SWR10955 | 1379 | EA | 11032
| 80 | 6.1 | Mass concreting of supports erected with CC (1:4:8) using 40 mm, HB G metal including the cost of metal, sand, Cement and curing etc.-Including the cost of cement | Elect | Labour | SWR10356 | 6579 | M3 | 40131.9
| 81 | 0.248 | Coping of 1.5'x1.5'x1 with 1:8 slope Using form boxes (0.031Cumt.) | Elect | Labour | SWR11890 | 3893 | M3 | 965.464
| 82 | 8 | Paint of coping with 2 coats of white cement incl cost of paints etc. | Elect | Labour | SWR11089 | 48 | EA | 384
| 83 | 8 | Supply of Metal Handle Lamp 150W | Elect | Supply | SMR24635 | 6450 | EA | 51600
| 84 | 50 | Supply of GI Bolts & Nuts,washers etc. | Elect | Supply | SMR11488 | 117.5 | KG | 5875
| 85 | 8 | Fixing of Metal halide lamps with fixtures Make:Philips,Crompton,Bajaj junction box with MCB with 1.5 GI pipe complete. | Elect | Labour | SWR10956 | 1268 | EA | 10144
| 86 | 1 | Supply of Steel almarah(61/2 X 3ft) Godrej | Elect | Supply | SMR40061 | 9818 | EA | 9818
| 87 | 750 | Supplying & fabrication erection of 6mm Checkerd plates as per the field conditions | Elect | Labour | SWR10873 | 83 | KG | 62250
| 88 | 12 | Supply of Rubber mats ( 6’x3’) size for indoor SS | Elect | Supply | SMR40068 | 1386 | EA | 16632
| 89 | 1 | Supply of Alluminium Ladder for indoor works | Elect | Supply | SMR40062 | 4410 | EA | 4410
| 90 | 2 | Supply of Trolley mounted CO2 (6.5Kgs) | Elect | Supply | SMR40087 | 9240 | EA | 18480
| 91 | 2 | Supply of Fire Buckets Stand with Buckets | Elect | Supply | SMR40088 | 1386 | SET | 2772
| 92 | 6 | Supply of Fire Extinguisher for Control Room | Elect | Supply | SMR40089 | 4620 | EA | 27720
| 93 | 4 | Supply of Safety Helmet of standard make | Elect | Supply | SMR40071 | 231 | EA | 924
| 94 | 4 | Supply of Earth Rods (8ft) Screw & clamp type | Elect | Supply | SMR40066 | 578 | EA | 2312
| 95 | 4 | Supply of Hand Gloves | Elect | Supply | SMR40067 | 289 | SET | 1156
| 96 | 1 | Supply of Stand basic cell phone with charger | Elect | Supply | SMR40069 | 1386 | EA | 1386
| 97 | 1 | Supply of Table (3x6ft) Godrej | Elect | Supply | SMR40057 | 6050 | EA | 6050
| 98 | 4 | Supply of S type chairs (Godrej) | Elect | Supply | SMR40058 | 924 | EA | 3696
| 99 | 1 | Supply of Angle racks(18x36.6inches) Godrej | Elect | Supply | SMR40060 | 1733 | EA | 1733
| 100 | 10 | Supply of Danger boards with clamps | Elect | Supply | SMR40070 | 116 | EA | 1160
| 101 | 1 | Supply of 33/11kv S.S Permanent name board | Elect | Supply | SMR40086 | 10238 | EA | 10238
| 102 | 1 | Supply of Wall clock standard make | Elect | Supply | SMR40059 | 578 | EA | 578
| 103 | 1 | Supply of Taparia Tool kit complete as per Spec | Elect | Supply | SMR40063 | 4925 | SET | 4925
| 104 | 1 | Supply of Rechargeable LED torch light. | Elect | Supply | SMR40064 | 1733 | EA | 1733
| 105 | 1 | Supply of Hack saw (12 inches) | Elect | Supply | SMR40065 | 289 | EA | 289
| 106 | 8 | Supply of LC Boards | Elect | Supply | SMR40072 | 116 | EA | 928
| 107 | 2 | Supply of Gum Boots | Elect | Supply | SMR40073 | 693 | EA | 1386
| 108 | 1 | Supply of Digital clamp meter. | Elect | Supply | SMR40076 | 2888 | EA | 2888
| 109 | 1 | Supply of 5000v megger | Elect | Supply | SMR40074 | 13860 | EA | 13860
| 110 | 1 | Supply &fixing of SS board of size 3'x2.5' indicating the Switchyard layout | Elect | Labour | SWR20032 | 1654 | EA | 1654
| 111 | 1 | Supply & fixing safety inst/SS Op. inst board | Elect | Labour | SWR22090 | 2205 | EA | 2205
| 112 | 1 | Supply of 10ft Aluminium Ladder | Elect | Supply | SMR12378 | 1654 | EA | 1654
| 113 | 3000 | Supply of RS Joist Grider Pole (150x150mm) | Elect | Supply | SMR12302 | 59.25 | KG | 177750
| 114 | 830 | Supply of MS Channel 100x50mm | Elect | Supply | SMR22745 | 57.45 | KG | 47683.5
| 115 | 2500 | Supply of MS Flat 75x8mm | Elect | Supply | SMR12321 | 56.42 | KG | 141050
| 116 | 500 | Supply of MS Flat 50x6mm | Elect | Supply | SMR12322 | 56.5 | KG | 28250
| 117 | 400 | Supply of MS Channel 100x50mm | Elect | Supply | SMR22745 | 57.45 | KG | 22980
| 118 | 2 | Supply of 33KV 3x400Sqmm O/D End Kit | Elect | Supply | SMR22222 | 4554 | EA | 9108
| 119 | 2 | Supply of of 33KV 3x400Sqmm Indoor end kit | Elect | Supply | SMR11506 | 3589.96 | EA | 7179.92
| 120 | 1 | Supply of 11KV 3x185 Heat Shble O/d End Term Kit | Elect | Supply | SMR25201 | 1182.97 | EA | 1182.97
| 121 | 1 | Supply of 11KV 3x185 Heat Shble I/d End Term Kit | Elect | Supply | SMR25202 | 1085 | EA | 1085
| 122 | 100 | Supply of LT XLPE Cable 3 1/2 C 185 sqmm | Elect | Supply | SMR25204 | 547 | M | 54700
| 123 | 1500 | Supply of RS Joist Pole (175x85mm) | Elect | Supply | SMR12303 | 60.75 | KG | 91125
| 124 | 100 | Supply of MS Channel 75x40 mm | Elect | Supply | SMR25205 | 58.45 | KG | 5845
| 125 | 1 | Supply of 11KV HG FuseSet for StationTransformer | Elect | Supply | SMR12324 | 1974 | EA | 1974
| 126 | 1 | Supply of 11KV 200A Tilting Type AB Switch | Elect | Supply | SMR12318 | 8991 | EA | 8991
| 127 | 1 | Supply of LT Distribution Box (SMC) | Elect | Supply | SMR25200 | 7797 | EA | 7797
| 128 | 60 | Supply of LT XLPE Cable 1C 150 sqmm | Elect | Supply | SMR25203 | 114.83 | M | 6889.8 | 2706605.3936 | SS LABOUR
| 129 | 1 | survey line&cabl inc peg mark&tree clear | Elect | Labour | SWR22092 | 765 | KM | 765
| 130 | 27 | Load-11/33KV XLPE UG Cable for all sizes | Elect | Labour | SWR11230 | 1024 | DR | 27648
| 131 | 27 | Unload-11/33KV XLPE UG Cable all sizes | Elect | Labour | SWR11231 | 1024 | DR | 27648
| 132 | 14 | Transport of Cond Drum,VCBs upto 10Km | Elect | Labour | SWR11860 | 2720.34 | EA | 38084.76
| 133 | 4000 | Laying of XLPE UG cable Double Run including excavation of trench of size 600mm wide and 850mm for LT, 1050mm for 11 KV and 1200mm for 33 KV from road level and cable separation with machine cut bricks horizontally for every 3 meters ,providing of DWC/GI pipes wherever required depth is not acquired as per the instructions of Engineer in Charge, the prorata basis rates to be adopted for 2 feet,3feet depths and filling with sand 250mm above the cable and 50mm below the cable, laying of cable, placing 40mm shabad protective slabs, back filling the trench with earth, levelling and removing the debris from the site inluding the cost of lead and lift etc.. (Second cable laying cost not Included) depth of the trench LT-0.85 mts,Along the CC / BT multi layer road requiring compressor for 33 KV 3x400 Sqmm Cable | Elect | Labour | SWR11980 | 1388.84 | M | 5555360
| 134 | 4000 | Laying of 2nd Cable in Excavated Trench | Elect | Labour | SWR10988 | 204.1 | M | 816400
| 135 | 40 | Supply & Erection of Smart RFID marker | Elect | Labour | SWR25089 | 2745 | EA | 109800
| 136 | 32 | Making of Straight through joint 33kv 3x400 xlpe | Elect | Labour | SWR10382 | 5700.78 | EA | 182424.96
| 137 | 1616 | Supply of 6" B class GI pipe | Elect | Supply | SMR40081 | 1044 | M | 1687104
| 138 | 100 | Supply of 6" DWC pipe | Elect | Supply | SMR11610 | 1012 | M | 101200
| 139 | 100 | Supply of Hume pipe 9" size | Elect | Supply | SMR40001 | 125 | M | 12500
| 140 | 12 | Making of OD/Idoor end termination 33kv 3x400 xlpe | Elect | Labour | SWR10387 | 2764.76 | EA | 33177.12
| 141 | 80 | Raising of single run cable on already erected support with wooden / MS clamps and connecting it to over head line with cable jumpers including cost of required wooden cleats, lugs and bolts and nuts through GI pipe (excluding the cost of GI pipe)33KV 3x400sqmm UG Cb on support | Elect | Labour | SWR11954 | 135.66 | M | 10852.8
| 142 | 4000 | Consultation charges for providing traffic diversions and meeting other exegencies for execution of work during late night hours and wee hours. | Elect | Labour | SWR21903 | 30 | M | 120000
| 143 | 12 | Fabrication of 175x85/150x75mm RS joist pieces upto 12.5 meters length by welding joint together by means of 50x6mm flat and MS channel on either side including the cost of consumable. | Elect | Labour | SWR10642 | 512.55 | EA | 6150.6
| 144 | 12 | Painting of R.S Joist,Box poles including cross arms and clamps with one coat of red oxid and two coats of Al.paint including cost of paint and consumables | Elect | Labour | SWR10640 | 1132 | EA | 13584
| 145 | 6 | Excavation of pits in hard rock not requiring blasting. (In hard murram / rock boulders) 11 Mtrs PSCC Poles/ Box poles 0.75 M x 0.9 M x 1.95 M | Elect | Labour | SWR11040 | 990.68 | EA | 5944.08
| 146 | 2 | Erection of pole in position, aligning and setting to work, fixing of cross arms and top clamps, earthing of supports, back filling with earth and stones properly ramming including transport of materials from road side to location excluding pit excavation Box pole 9/10/11 Mtr | Elect | Labour | SWR11266 | 2643.83 | EA | 5287.66
| 147 | 208.3 | Fabrication and connecting to risers from earth mat to structures, equipment, marshalling boxes, electrical panels, PLCC panels, fencing posts etc.M.S./ G.I. Flat 50x6mm / 50 x 8 mm ( Above ground) | Elect | Labour | SWR10919 | 41 | RMT | 8540.3
| 148 | 5.64 | Mass concreting of supports erected with CC (1:4:8) using 40 mm, HB G metal including the cost of metal, sand, Cement and curing etc.Including the cost of cement | Elect | Labour | SWR10356 | 6579 | M3 | 37105.56
| 149 | 0.186 | Coping & Muffing-Iron Pole,Coping of 1.5'x1.5'x1 with 1:8 slope Using form boxes(0.031Cumt.) | Elect | Labour | SWR11890 | 3893.01 | M3 | 724.0999
| 150 | 0.6 | Fabrication of Main and Auxiliary structures with welding usingraw steel such as RS joist, M.S.Angles, Plates, Channels,including the supply and fabrication of 6mm base plate to the RS-Joist poles excluding cost of Mild Steel and transport charges to substation site, including erection. | Elect | Labour | SWR10869 | 3426 | TO | 2055.6
| 151 | 2 | Erection of 33 KV LAS station/Line type including earthing | Elect | Labour | SWR10396 | 880 | SET | 1760
| 152 | 2 | Erection of 33 KV AB Switch including alignment and earthing | Elect | Labour | SWR10392 | 4500 | EA | 9000
| 153 | 4 | Supply of CI Pipe earthing 80mm dia 2.0 m long | Elect | Supply | SMR11483 | 2789 | EA | 11156
| 154 | 4 | Providing of earthing with excavation of earth pit (0.6 x0.6x2.4 Mts.) duly filling with bentonite, earth , running of earth wire etc., complete, including cost of bentonite and | Elect | Labour | SWR10357 | 1234.2 | EA | 4936.8
| 155 | 4 | Providing of RCC Collar guarding to the existing earth pits with damaged masonry including dismantling and removing of existing masonry and fixing the RCC collar of 0.60 M dia X 0.50 M height | Elect | Labour | SWR10359 | 386 | EA | 1544
| 156 | 40 | Supply of Pre-cast cable Joint markersSupply of RCC cable Joint markers/ Cable route markers of size 700 X 240 X 75 mm duly engraving with 5 mm thick letters , CPDCL 33000/11000 Cable/Cable joint fixing the 300mm below ground level and 400mm above ground level confirming to IS 5820 2001 | Elect | Supply | SMR40085 | 484 | EA | 19360
| 157 | 6 | Painting of feeder name on support including cost of paint | Elect | Labour | SWR12101 | 53 | EA | 318
| 158 | 100 | Supply of GI Bolts & Nuts,Washers etc., | Elect | Supply | SMR11488 | 117.5 | KG | 11750
| 159 | 2 | AB Switch Coil Earthing GI No. 8 Wire | Elect | Labour | SWR12331 | 146.63 | EA | 293.26
| 160 | 2 | Painting AB switch OP rods with PO red | Elect | Labour | SWR10881 | 142 | EA | 284
| 161 | 2 | Assembly and erection of Structure as per specification which includes fixing of top channels and cross bracings, transport of all materials from road side to the location, earthing, back filling with earth ramming etc excluding pit excavation and concreting.33 KV DP Structure with 175x85/150x75mm RS joist | Elect | Labour | SWR11276 | 5670 | SET | 11340
| 162 | 6 | Loading of 33 KV, 10 KA LAs Station type | Elect | Labour | SWR10266 | 41 | EA | 246
| 163 | 6 | Un loading of 33 KV, 10 KA LAs Station type | Elect | Labour | SWR10584 | 35 | EA | 210
| 164 | 6 | Supply of 33KV 1Cx400Sqmm PlugTerminationKit | Elect | Supply | SMR24773 | 90915 | EA | 545490
| 165 | 6 | Making of Outdoor/Indoor End Termination, Installation of 33KV 1Cx400Sqmm PlugTerminationKit | Elect | Labour | SWR24773 | 15675 | EA | 94050
| 166 | 32 | Supply of 33KV3x400Sqmm Straight thr kit | Elect | Supply | SMR22223 | 24151 | EA | 772832
| 167 | 8 | Supply of 33KV 3x400Sqmm O/D End Kit | Elect | Supply | SMR22222 | 4554 | EA | 36432
| 168 | 4 | Supply of 33KV 3x400Sqmm Indoor end kit | Elect | Supply | SMR11506 | 3589.96 | EA | 14359.84
| 169 | 3000 | Supply of RS Joist Pole (175x85mm) | Elect | Supply | SMR12303 | 60.75 | KG | 182250
| 170 | 500 | Supply of MS Flat 50x6mm | Elect | Supply | SMR12322 | 56.5 | KG | 28250
| 171 | 600 | Supply of MS Channel 100x50mm | Elect | Supply | SMR22745 | 57.45 | KG | 34470
| 172 | 2 | Supply of 33KV 800A DB Break AB Switch | Elect | Supply | SMR12315 | 40658.78 | EA | 81317.56 | 10664005.9999 | 33KV LINE LABOUR
| 173 | 1 | survey line&cabl inc peg mark&tree clear | Elect | Labour | SWR22092 | 765 | KM | 765
| 174 | 11 | Loading of 11KV/33KV XLPE UG Cable for all sizes | Elect | Labour | SWR11230 | 1024 | DR | 11264
| 175 | 11 | Un loading of 11KV/33KV XLPE UG Cable for all sizes | Elect | Labour | SWR11231 | 1024 | DR | 11264
| 176 | 6 | Transport of conductor drums, cable drums, fragile material such as kiosks, VCBs,control panels, current transformers, boosters, lightning arrestors, insulators, transformers, meters (which are less in weight and occupy more space) (excluding of loading unloading) Above 10 Km and upto 20 Km with Lorry for each trip | Elect | Labour | SWR11861 | 3299.7 | EA | 19798.2
| 177 | 3120 | Laying of Single Run XLPE UG cable including excavation of trench of size 450mm wide and 850mm for LT, 1050mm for 11 KV and 1200mm for 33 KV form road level, providing of DWC/GI pipes whereever required depth is not acquired as per the instructions of Engineer in Charge, the prorata basis rates to be adopted for 2 feet, 3feet depths and filling with sand 250mm above the cable and 50mm below the cable, laying of cable, placing 40mm shabad protective slabs, back filling the trench with earth, levelling and and removing the debris from the site inluding the cost of lead and lift etc.depth of the trench) LT -0.85 mts, 11 KV-1.05Mtrs & 33 KV - 1.20 mtrs.Along the CC / BT multi layer road requiring compressor for 11 KV 3x300 Sqmm Cable | Elect | Labour | SWR11928 | 1073.94 | M | 3350692.8
| 178 | 80 | Raising of Single Run cable on already erected support with wooden / MS clamps and connecting it to over head line with cable jumpers including cost of required wooden cleats, lugs and bolts and nuts through GI pipe (excluding the cost of GI pipe)11 KV 3x300 Sqmm Cable | Elect | Labour | SWR11955 | 144.08 | M | 11526.4
| 179 | 32 | Supply & Erection of Smart RFID marker | Elect | Labour | SWR25089 | 2745 | EA | 87840
| 180 | 13 | Making of Straight through joint 11kv 3x300 xlpe | Elect | Labour | SWR10386 | 3725.45 | EA | 48430.85
| 181 | 640 | Supply of 4" B class GI pipe | Elect | Supply | SMR40080 | 740 | M | 473600
| 182 | 100 | supply of 4" DWC pipe | Elect | Supply | SMR11609 | 759 | M | 75900
| 183 | 200 | Suppy of Hume pipe 4" size | Elect | Supply | SMR40003 | 80 | M | 16000
| 184 | 16 | Making 11 KV 3x300 Sqmm Cable Out Door/Indoor end termination | Elect | Labour | SWR10391 | 2370.63 | EA | 37930.08
| 185 | 3120 | Consultation charges for providing traffic diversions and meeting other exegencies for execution of work during latenight hours and wee hours. | Elect | Labour | SWR21903 | 30 | M | 93600
| 186 | 16 | Fabrication of 175x85/150x75mm RS joist pieces upto 12.5 meters length by welding joint together by means of 50x6mm flat and MS channel on either side including the cost ofconsumable. | Elect | Labour | SWR10642 | 512.55 | EA | 8200.8
| 187 | 16 | Painting of R.S Joist,Box poles including cross arms and clamps with one coat of red oxid and two coats of Al.paint including cost of paint and consumables | Elect | Labour | SWR10640 | 1132 | EA | 18112
| 188 | 8 | Excavation of pits in hard rock not requiring blasting. (In hard murram / rock boulders) 11 Mtrs PSCC Poles/ Box poles 0.75 M x 0.9 M x 1.95 M | Elect | Labour | SWR11040 | 990.68 | EA | 7925.44
| 189 | 8 | Erection of pole in position, aligning and setting to work, fixing of cross arms and top clamps, earthing of supports, back filling with earth and stones properly ramming including transport of materials from road side to location excluding pit excavation Box pole 9/10/11 Mtr | Elect | Labour | SWR11266 | 2643.83 | EA | 21150.64
| 190 | 208.33 | Fabrication and connecting to risers from earth mat to structures, equipment,marshalling boxes, electrical panels, PLCC panels, fencing posts etc.M.S./ G.I. Flat 50x6mm / 50 x 8 mm ( Above ground) | Elect | Labour | SWR10919 | 41 | RMT | 8541.53
| 191 | 7.52 | Mass concreting of supports erected with CC (1:4:8) using 40 mm, HB G metal including the cost of metal, sand, Cement and curing etc.Including the cost of cement | Elect | Labour | SWR10356 | 6579 | M3 | 49474.08
| 192 | 0.248 | Coping of 1.5'x1.5'x1 with 1:8 slope Using form boxes (0.031Cumt.) | Elect | Labour | SWR11890 | 3892.98 | M3 | 965.459
| 193 | 0.9 | Fabrication of Main and Auxiliary structures with welding using raw steel such as RS joist, M.S.Angles, Plates, Channels, including the supply and fabrication of 6mm base plate to the RS-Joist poles excluding cost of Mild Steel and transport charges to substation site, including erection. | Elect | Labour | SWR10869 | 3426 | TO | 3083.4
| 194 | 8 | Erection of 11KV 400/200A Conventional type AB Switch including fixing of cross angles and alignment complete | Elect | Labour | SWR10393 | 3200 | EA | 25600
| 195 | 8 | Supply of CI eath pipe with 80mm dia,2.0 M Length | Elect | Supply | SMR11483 | 2789 | EA | 22312
| 196 | 8 | Providing of earthing with excavation of earth pit (0.6 x0.6x2.4Mts.) duly filling with bentonite, earth , running of earth wire etc., complete, including cost of bentonite and excluding cost of RCC collar of size 0.75M dia x 0.5 M height | Elect | Labour | SWR10357 | 1234.2 | EA | 9873.6
| 197 | 8 | Providing of RCC Collar guarding to the existing earth pits with damaged masonry including dismantling and removing of existing masonry and fixing the RCC collar of 0.60 M dia X 0.50 M height | Elect | Labour | SWR10359 | 386 | EA | 3088
| 198 | 32 | Supply of RCC cable Joint markers/ Cable route markers of size 700 X 240 X 75 mm duly engraving with 5 mm thick letters , CPDCL 33000/11000 Cable/Cable joint fixing the 300mm below ground level and 400mm above ground level confirming to IS 5820 2001 | Elect | Supply | SMR40085 | 484 | EA | 15488
| 199 | 8 | Painting of feeder name on support including cost of paint | Elect | Labour | SWR12101 | 53 | EA | 424
| 200 | 100 | Supply of GI Bolts & Nuts,Washers etc., | Elect | Supply | SMR11488 | 117.5 | KG | 11750
| 201 | 8 | Making of coil earthing pole with 8mm GI wireNut&Bolts for AB Switch | Elect | Labour | SWR12331 | 146.63 | EA | 1173.04
| 202 | 8 | Painting of operating rods of 33kV, 11kV AB switches with post office red colour (including cost of paint) | Elect | Labour | SWR10881 | 142 | EA | 1136
| 203 | 13 | Supply of 11KV 3x300 Heat Shble str thr JointKit | Elect | Supply | SMR25210 | 4110.17 | EA | 53432.21
| 204 | 8 | Supply of 11KV 3x300 Heat Shble O/d End Term Kit | Elect | Supply | SMR25208 | 1372.88 | EA | 10983.04
| 205 | 8 | Supply of 11KV 3x300 Heat Shble I/d End Term Kit | Elect | Supply | SMR25209 | 1459.83 | EA | 11678.64
| 206 | 4000 | Supply of RS Joist Pole (175x85mm) | Elect | Supply | SMR12303 | 60.75 | KG | 243000
| 207 | 500 | Supply of MS Flat 50x6mm | Elect | Supply | SMR12322 | 56.5 | KG | 28250
| 208 | 600 | Supply of MS Channel 75x40 mm | Elect | Supply | SMR25205 | 58.45 | KG | 35070
| 209 | 300 | Supply of MS Angle 65X65X6 | Elect | Supply | SMR25207 | 57.25 | KG | 17175
| 210 | 8 | Supply of 11KV 800A DB Break AB Switch | Elect | Supply | SMR12316 | 30847.46 | EA | 246779.68 | 5093277.889 | 11KV LINE LABOUR
| 211 | 2 | Erection of 33 KV AB Switch including alignment and earthing | Elect | Labour | SWR10392 | 4500 | EA | 9000
| 212 | 1 | Erection of 33 KV LAS station/Line type including earthing | Elect | Labour | SWR10396 | 880 | SET | 880
| 213 | 1 | Loading of 33 KV VCBs along with Panel boards | Elect | Labour | SWR10198 | 1024 | EA | 1024
| 214 | 1 | Un loading of 33 KV VCBs along with Panel boards | Elect | Labour | SWR10516 | 1044.48 | EA | 1044.48
| 215 | 1 | Transport of conductor drums, cable drums, fragile material such as kiosks, VCBs, control panels, current transformers, boosters, lightning arrestors, insulators, transformers, meters (which are less in weight and occupy more space) (excluding of loading unloading)Above 10 Km and upto 20 Km with Lorry for each trip | Elect | Labour | SWR11861 | 3299.7 | EA | 3299.7
| 216 | 4.8 | Excavation of Pit for 33KV VCB | Elect | Labour | SWR23224 | 331 | M3 | 1588.8
| 217 | 6 | Cement concrete 1:3:6 ration with 40 MML HBG metal including the cost of all materials and labour complete 1.8 x 1.8 x 0.75 cum for VCB Plinth | Elect | Labour | SWR20685 | 5160 | M3 | 30960
| 218 | 6.4 | Plastering 2 Coats,20/16mm(1:6)(1:4) | Elect | Labour | SWR10862 | 373 | M2 | 2387.2
| 219 | 1 | Painting of coping with two coats of white cement including cost of paint & conveyance charges for PTR/VCB plinths | Elect | Labour | SWR12334 | 160 | EA | 160
| 220 | 1 | Erection of 33 KV VCB with Control Panel | Elect | Labour | SWR10460 | 12500 | EA | 12500
| 221 | 1 | Erection of 33 KV CTs | Elect | Labour | SWR10399 | 1079 | SET | 1079
| 222 | 1 | Erection of 33kV Twin feeder control & Relay panel in the control room duly mounting them on channels and grouting them with foundation bolts excluding cost of channels & foundation bolts | Elect | Labour | SWR10934 | 1729 | EA | 1729
| 223 | 2 | Excavation of pits in hard rock not requiring blasting. (In hard murram / rockboulders)9.1 Mtrs PSCC Poles 0.76 M x 0.76M x 1.83M (2.6" x 2.6" x 6.0") | Elect | Labour | SWR11039 | 928 | EA | 1856
| 224 | 1.526 | Mass concreting of supports erected with CC (1:4:8) using 40 mm, HB G metal including the cost of metal, sand, Cement and curing etc.Including the cost of cement | Elect | Labour | SWR10356 | 6579 | M3 | 10039.554
| 225 | 0.062 | Coping of 1.5'x1.5'x1 with 1:8 slope Using form boxes (0.031Cumt.) | Elect | Labour | SWR11890 | 3893.06 | M3 | 241.3697
| 226 | 2 | Supply of stepped tubular poles single way made of steel oflength 9mtrs with tensile strength of 42kgf/mm2 at a steps of 4.5 mtrs with outer dia 114.3 mm,2.1 mtrs with outer dia 88.9 mm, 2.1 mtrs with outer dia 76.1 mm, normal Crippling load of 141 kgf, normal Breaking load of 198 kgf ,working Crippling load of 70 kgf, working Breaking load of 79 kgf as per IS 2713. | Elect | Supply | SMR40051 | 13913 | EA | 27826
| 227 | 2 | Erection of tubular poles | Elect | Labour | SWR10955 | 1379 | EA | 2758
| 228 | 2 | Supply of LED fixture set of (LUMINAIRE MAKE: PHILIPS /OSRAM/GE/VENTUREROMPTON/BAJAJ/VIN/WIPRO/JAGUAR/KESELEC/HAVELLS/HPL/SURYA/SYSKA. LED MAKE: PHILIPS LUMILEDS/CREE/NICHIA/OSRAM/SUMSANG/LG LEDs) make with minimum 120 Lm/W Lumens Output, 105 V to 295 V Voltage range, more than 0.94 Power factor, Pressure Die cast Alluminium housing, Powder coated/ anodized finishing, toughed glass lamp cover, IP65 ingress protection, less than 25% THD, minimum 70% electronic efficiency, minimum 140 degrees along the road & 80 degrees across the road beam angle, 4500 to 6500K Color temperature, very low mercury 6.4mg max, Life more than 50,000 burning hours, maximum 20% depreciation during life, Fully cut off control of distribution, Electronic Ballast driver type, minimum 10KV Surge withstand capacity, Poly carbonate reflector/ Poly Carbonate Lens secondary optics, suitable for fixing to existing poles in the Substations, with five years arranty 90W LED Fixture set | Elect | Supply | SMR11594 | 8200 | EA | 16400
| 229 | 2 | Fixing of Metal halide lamps with fixtures Make:Philips,Crompton,Bajaj junction box with MCB with 1.5 GI pipe complete | Elect | Labour | SWR10956 | 1268 | EA | 2536
| 230 | 21 | Labour for Fixing of all types of clamps | Elect | Labour | SWR10917 | 65 | EA | 1365
| 231 | 1200 | Laying of 4 core/10 core 2.5 sq. mm.Copper control cable in aready excavation trench including cost of providing single compress glands at both ends | Elect | Labour | SWR11879 | 27 | EA | 32400
| 232 | 0.08 | Extention of 33KV Bay at 132/33KV Sub-station Zebra condutor | Elect | Supply | SMR24910 | 299369 | KM | 23949.52
| 233 | 9 | Connection of equipment to bus and or another equipment with single zebra/Panther conductor including measuring, cutting,clamping and hoisting of suspension insulator assembly to support the conductor wherever necessary. | Elect | Labour | SWR10884 | 224 | EA | 2016
| 234 | 6 | Supply of I hook | Elect | Supply | SMR12099 | 158 | EA | 948
| 235 | 6 | Erection of I hook | Elect | Labour | SWR12099 | 55 | EA | 330
| 236 | 3 | Supply of clamps as per IS5561-1970, 12 mm thickness with AL & Al alloy conforming to A6 of IS 617 1994 & hot dipp galvanized with nut & Bolts including spring washers conforming IS 2633 1964, IS 1363 1967, IS 1367 1961 Supply of Spacer T-Clamps with double dropper suitable for Zebra / Panther | Elect | Supply | SMR40013 | 788 | EA | 2364
| 237 | 6 | Supply of Tension Hardware 3 Bolted for Twin Zebra/panther with 150 mm spacing | Elect | Supply | SMR40016 | 2512 | EA | 15072
| 238 | 12 | Alluminum alloy Pad clamps minimum 15 mm Thickness, 75 mm Width 150 Mm Length conforming to IS:5561-1970, IS 617, IS 2633-1964, IS 1363-1967, IS1367-1961), Six bolted with hot dip galvanized bolts and double nuts with spring and flat washers of size M10 x 65 i.e(3/8" x 21/2 ") minimum weight of 900 gms to suit for Panther ACSR Conductor of pad size 75 X 75 X 15mm for carrying 600 A current | Elect | Supply | SMR24942 | 360 | EA | 4320
| 239 | 6 | Supply of CT stud clamps with hot dip galvanised bolts and nuts suitable for zebra / Panther conductor on one side and 28/30/40 mm CT stud on other side with stud size for single zebra / panther (4 bolted) with bimetallic sleeve for carrying 800 A | Elect | Supply | SMR40023 | 399 | EA | 2394
| 240 | 6 | Supply of U-Bolts 16 mm | Elect | Supply | SMR40040 | 37 | EA | 222
| 241 | 43 | Hoisting of Insulators and hardware, stretching the conductor and stringing of 33 kV bus comprising of three phases with Twin Zebra/Panther conductor to a tension of 900kgs including fixing of spacer clamps.(Bus section of 4.5mt) | Elect | Labour | SWR10882 | 1302 | EA | 55986
| 242 | 2 | Room fire extinguisher (2 ltrs capacity) for control room | Elect | Supply | SMR40089 | 4620 | EA | 9240
| 243 | 6 | Supply & spreading of 20mm machine crushed metal (HBG) including cost of conveneyance of all materials, labour charges etc complete for finished item of work and directed by the engineer incharge | Elect | Labour | SWR10860 | 2113 | M3 | 12678
| 244 | 6 | Supply &Filling with Borrowed Stone Dust | Elect | Labour | SWR33054 | 1062 | M3 | 6372
| 245 | 15 | Brick masonry in cement mortar (1:6) for superstructure using well burnt country made second class bricks of approved quality including cost and conveyance of all materials curing, scaffolding with all leads and lifts etc., complete for finished item of work - Ground Floor | Civil | Labour | SWR33068 | 7209 | M3 | 108135
| 246 | 25 | Earth Work Mass Excavation to a depth as directed, in soils such as Mixture of Gravel and Soft Disintegrated Rock like Shales, Ordinary Gravel, Stoney Earth and Earth Mixed with Fair Sized Boulders and in all conditions such as dry, wet, slurry etc.and in dense or hard soils, disposal and depositing of excavated soil with intial lead of 10 mt and intial lift of 2m or as directed, including cost and conveyance of all materials, ramping and lifting of materials, and labour charges, hire charges of machinery, tools & plants, bailing of water ( either sub soil water, stoMts water, rain water, surface water or of any kind) if any at any stage of work until all works below ground level is finished to the satisfaction ,and from work such as shoring, timbering, strutting with required supports etc. for the work and removal of form work after completion of work etc all complete as directed by the engineer-incharge. | Civil | Labour | SWR33015 | 486 | M3 | 12150
| 247 | 3 | S&F of 15 mm brass body CP finish bib tap of not less than 300 grams weight with quarter turn spindle with either internal or external threaded connection conforming to IS 8931 including all operational, incidental and labour charges etc. complete for the finished item of work | Civil | Labour | SWR34330 | 684 | EA | 2052
| 248 | 20 | Supply and Fixing of Ashirvad/ Ajay/ Astral Flowguard or equivalent CPVC Pipes and Fittings to meet the requirement of ASTM-D 2846 and are produced in CTS (Copper Tube Sizes 1/2" ton 2" Ashirvad Flowgurard SDR 11 and SDR 13.5 pipes are made from idential CPVC compounds having the same physical Properties for Hot and Cold Water (IS 15778:2007) 22.20mm OD Pipe - SDR 11 including all operational, incidental and labour charges etc. complete for the finished item of work | Civil | Labour | SWR34362 | 313 | M | 6260
| 249 | 2 | Painting of operating rods of 33kV, 11kV AB switches with post office red colour (including cost of paint) in existing Substation | Elect | Labour | SWR11769 | 144.84 | EA | 289.68
| 250 | 2 | Supply of GI wire No 8 | Elect | Supply | SMR11486 | 105 | KG | 210
| 251 | 2 | Making of coil earthing pole with 8mm GI wireNut&Bolts for AB Switch | Elect | Labour | SWR12331 | 146.63 | EA | 293.26
| 252 | 25 | Supply of GI Bolts & Nuts etc | Elect | Supply | SMR11488 | 117.5 | KG | 2937.5
| 253 | 3 | Excavation of earth pit, supply of cast iron pipe with flange on one end (as per ISS7181/86) of nominal dia 125mm and 2.75 meters long in side the pit including supply and fixing RCC collars 0.75 meter dia (OD), 50mm thick and 0.60meters long complete as per APTRANSCO standards | Elect | Labour | SWR10924 | 9804 | EA | 29412
| 254 | 3 | Supply of 33KV TC Structure as per DATA-II | Elect | Supply | SMR40102 | 50703 | EA | 152109
| 255 | 6 | Supply of33KV BD Boom as per DATA-IV | Elect | Supply | SMR40104 | 18244 | EA | 109464
| 256 | 3 | Erection of33KV TC Structure as per DATA-II | Elect | Labour | SWR11010 | 17393.04 | EA | 52179.12
| 257 | 6 | Erection of 33KV TD Structure as per DATA-I | Elect | Labour | SWR11009 | 14839.78 | EA | 89038.68
| 258 | 167 | Fabrication and connecting to risers from earth mat to structures, equipment, marshalling boxes, electrical panels, PLCC panels, fencing posts etc.M.S./ G.I. Flat 50x6mm / 50 x 8 mm ( Above ground) | Elect | Labour | SWR10919 | 41 | RMT | 6847
| 259 | 24 | Supplying of Earth Mat 100x16mm GI Flat from Earth | Elect | Supply | SMR23228 | 975 | M | 23400
| 260 | 24 | Laying of earth mat including excavation of trenches of depth 600mm, welding, connecting to equipment and connecting lightning shield to earth mat and earthing of fence posts, drilling and connecting earth rods including connecting cast iron pipes with the following sizes of MS Flats /GI Flats. including fabrication100x16mm M.S./G.I earth flat | Elect | Labour | SWR22054 | 65 | RMT | 1560
| 261 | 6 | Supply of Alluminum LA clamps conforming to A6 of IS 617, with hot dip galvanised bolts and nuts suitable for single zebra/Panther | Elect | Supply | SMR40027 | 357 | EA | 2142
| 262 | 10 | Providing of control cable trench as per DATA-XII | Elect | Labour | SWR22093 | 3148 | RMT | 31480
| 263 | 1 | Supply of MS Powder coated CT Marshalling Box | Elect | Supply | SMR40047 | 3675 | EA | 3675
| 264 | 6 | Painting of feeder name on support including cost of paint | Elect | Labour | SWR12101 | 53 | EA | 318
| 265 | 1 | Erection of Marshalling boxes | Elect | Labour | SWR10940 | 374.85 | EA | 374.85
| 266 | 2 | Supply of 33KV 800A DB Break AB Switch | Elect | Supply | SMR12315 | 40658.78 | EA | 81317.56
| 267 | 400 | Supply of MS Flat 50x6mm | Elect | Supply | SMR12322 | 56.5 | KG | 22600
| 268 | 1000 | Supply of MS Channel 100x50mm | Elect | Supply | SMR22745 | 57.45 | KG | 57450 | 1092660.2737 | 132KV BAY EXTENSION
|  |  | Electrical Total in Rs. | [5 empty] | 19556549.5563 | 19556549.5563
|  | Civil Portion | [8 empty] | 3193794
| 269 | 24 | Clearing of site by hiring JCB, complete for the finished item of work. | Civil | Labour | SWR34179 | 2165 | Hrs | 51960 |  | 12583527
| 270 | 2 | Providing contour surveying maps with total station including preparation of boundary and contour levels with 2 No.s hard copies and soft copies complete for finished items of work. | Civil | Labour | SWR33427 | 5665 | EA | 11330 |  | 6010067.9
| 271 | 2 | Providing report on soil bearing capacity | Civil | Labour | SWR34097 | 4500 | EA | 9000 |  | 1289339.118
| 272 | 7500 | Design and submisiion of 2 sets of structural design drawings with soft copy complete finished item of work | Civil | Labour | SWR33426 | 5 | FT2 | 37500 |  | 23076728.018
| 273 | 27.65 | Earth work excavation for foundations and depositing on bank for all lifts and with an iniutial lead of 10m including all operational, incidental, labour charges such as shoring, sheeting, planking, strutting, etc. complete for finished item of work including seigniorage excluding dewatering charges etc as per SS - 20 B(APSS 308).Hard rock ( blasting prohibited ). | Civil | Labour | SWR33018 | 1440 | Cum | 39816 |  | 19556549.1678
| 274 | 893.46 | Earth work excavation for foundations and depositing on bank for all lifts and with an iniutial lead of 10m including all operational, incidental, labour charges such as shoring, sheeting, planking, strutting, etc. complete for finished item of work excluding dewatering charges etc as per SS - 20B (APSS 308). Ordinary Soil | Civil | Labour | SWR33015 | 486 | Cum | 434221.56
| 275 | 144 | Drilling holes in hard granite or sheet rock by Pneumatic compressor 25 mm dia meter etc for complete for item of work | Civil | Labour | SWR34180 | 144 | Rmt | 20736
| 276 | 144 | Grouting the holes with neat cement slurry excluding cost of steel 25 mm dia meter including cost of material labour charges complete fro finished item of work as directed by the engineer in charge | Civil | Labour | SWR34458 | 93 | EA | 13392
| 277 | 211.23 | Filling with already available Earthwork in basement with 150mm thick layers incldg cost & conveyance all materials watering,consolidation etc complete for finished item of work. | Civil | Labour | SWR33055 | 40 | Cum | 8449.2
| 278 | 90.38 | Plain Cement contrete (1:4:8) using 40 mm metal with concrete Mixture. All work upto Plinth level including cost and conveyance of all materials like cement, fine agregate (sand) coarse aggregate, water etc., to site and including Seigniorage changes, sales & other taxes on all materials including alol operational, incidental and labour charges such as machine mixing, laying concrete, curing etc., complete as directed by Engineer incharge of the work | Civil | Labour | SWR33028 | 4837 | Cum | 437168.06
| 279 | 74.89 | RCC M - 20 (1:1.5:3) Nominal mix (Cement:fine aggregate: coarse aggregate) corresponding to Table 9 of IS 456 using 20mm size graded machine crushed hard granite metal (coarse aggregae) from approved quarry including cost and conveyance of all materials like cement, fine agregate (sand) coarse aggregate, water etc., to site and including Seigniorage changes, sales & other taxes on all materials including alol operational, incidental and labour charges such as machine mixing, laying concrete, curing etc., complete but excluding cost of steel and its fabrication charges for finished item of work, but excluding centering, shuttering as directed by Engineer incharge of the work. a) Column Footings | Civil | Labour | SWR33098 | 9589 | Cum | 718120.21
| 280 | 21 | RCC M - 20 GF (1:1.5:3) Nominal mix (Cement:fine aggregate: coarse aggregate) corresponding to Table 9 of IS 456 using 20mm size graded machine crushed hard granite metal (coarse aggregae) from approved quarry including cost and conveyance of all material as directed by Engineer incharge of the work. b) Columns" | Civil | Labour | SWR33100 | 13338 | Cum | 280098
| 281 | 5.37 | RCC M - 20 (1:1.5:3) Nominal mix (Cement:fine aggregate: coarse aggregate) corresponding to Table 9 of IS 456 using 20mm size graded machine crushed hard granite metal (coarse aggregae) from approved quarry including cost and conveyance of all materials like cement, fine agregate (sand) coarse aggregate, water etc., to site and including Seigniorage changes, sales & other taxes on all materials including alol operational, incidental and labour charges such as machine mixing, laying concrete, curing etc., complete but excluding cost of steel and its fabrication charges for finished item of work, but excluding centering, shuttering as directed by Engineer incharge of the work c)Plinth Beams | Civil | Labour | SWR33099 | 12460 | Cum | 66910.2
| 282 | 18.59 | RCC M - 20 GF Beams (1:1.5:3)Nominal mix (Cement:fine aggregate: coarse aggregate) corresponding to Table 9 of IS 456 using 20mm size graded machine crushed hard granite metal (coarse aggregae) from approved quarry including cost and conveyance of all mater as directed by Engineer incharge of the work. d)Roof Beams" | Civil | Labour | SWR33121 | 12376 | Cum | 230069.84
| 283 | 1.82 | RCC M - 20 GF Lintels(1:1.5:3)Nominal mix (Cement:fine aggregate: coarse aggregate) corresponding to Table 9 of IS 456 using 20mm size graded machine crushed hard granite metal (coarse aggregae) from approved quarry including cost and conveyance of all materials like cement, fine agregate (sand) coarse aggregate, water etc., to site and including Seigniorage changes, sales & other taxes on all materials including alol operational, incidental and labour charges such as machine mixing, laying concrete, curing etc., complete but excluding cost of steel and its fabrication charges for finished item of work, but excluding centering, shuttering as directed by Engineer incharge of the work e)Lintels | Civil | Labour | SWR33107 | 13167 | Cum | 23963.94
| 284 | 43.83 | RCC M - 20 (1:1.5:3)Nominal mix (Cement:fine aggregate: coarse aggregate) corresponding to Table 9 of IS 456 using 20mm size graded machine crushed hard granite metal (coarse aggregae) from approved quarry including cost and conveyance of all material as directed by Engineer incharge of the work. / h) Roofslab & Staircase "150mm | Civil | Labour | SWR33128 | 10964 | Cum | 480552.12
| 285 | 17.5 | Supplying, fitting and placing HYSD bar reinforcement in foundation complete as per drawings and technical specifications for Bars below 36 mm dia including over laps and wastage, where they are not welded,complete as directed by Engineer incharge of the work. | Civil | Supply | SWR33144 | 75636 | Ton | 1323630
| 286 | 232 | Coursed rubble stone masonry 2nd sort with hard granite stones in cement mortar (1:6) for basement, including cost and conveyance of all materials, labour charges, curing, all leads and lifts, etc, complete for finished item of work as directed by Engineer incharge of the work. | Civil | Labour | SWR33041 | 5023 | Cum | 1165336
| 287 | 80.46 | Raised pointing to the exposed surfaces of CRS masonry in cm 1:3 prop. including cost and conveyance of all materials, labour charges, all leads and lifts curing etc, complete for finished item of work. | Civil | Supply | SWR33184 | 124 | Sqm | 9977.04
| 288 | 95.68 | Brick masonry in cement mortar (1:6) for superstructure using well burnt country made second class bricks of approved quality including cost and conveyance of all materials curing, scaffolding with all leads and lifts in all heights etc., complete for finished item of work - Ground Floor | Civil | Labour | SWR33068 | 8367 | Cum | 800554.56
| 289 | 363.76 | Supplying and filling the substation site with borrowed gravel, watering, ramming, thoroughly complying with the standard specification as directed by Engineer incharge of the work. | Civil | Supply | SWR33052 | 493 | Cum | 179333.68
| 290 | 1738.39 | Plastering with CM 2 coats, 20 mm thick, base coat in CM (1:6), 16 mm thick and top coat in CM (1:4), 4mm thick with Dubara sponze finishing including cost of all materials, seigniorage charges, excluding conveyance charges of materials and including all operational, incidental and labour charges for mixing mortar, laying rendering smooth and thread lining, curing, rounding off junctions of wall and slab etc., complete for finished item of work as directed by Engineer incharge of the work. | Civil | Labour | SWR33163 | 559 | Sqm | 971760.01
| 291 | 266.18 | Providng impervious coat to exposed RCC roof slab surface with CM(1:3), 20 mm thick with 1kg of water proof compound per bag of cement laid over roof when it is green including cost of all materials, seigniorage charges, excluding conveyance charges of materials and including all operational, incidental and labour charges for mixing mortar, laying rendering smooth and thread lining, curing, rounding off junctions of wall and slab etc., complete for finished item of work as directed by Engineer incharge of the work. | Civil | Labour | SWR33156 | 581 | Sqm | 154650.58
| 292 | 86.69 | RCM facia 5cm thick in CM (1:3) for drop walls, fins with rabbit wire mesh & nominal reinforcemet as directed by Engineer-in-change with dubara sponge finishing, including cost & conveyance of all materials to site, seigniorage charges, sales & incidental, cost and conveyance of cement, wire mesh, water to work site, centering, scaffolding and form work, lift changes etc., complete for finished items of work but excluding cost of steel & its fabrication charges, for finished item of work. (APSS No.403 & 903). | Civil | Labour | SWR33203 | 3031 | Sqm | 262757.39
| 293 | 23.4 | Supply & fixing Aluminimum Anodised Two/Three Track Sliding Windows as per approved drawing with aluminium anodised sections of Series C Jindal sections and outer frame top horizontals & both verticals of 8774 of size 62 x 29.5 mm and bottom horizontal - two track frame of 8773 of size 62 x 29.5 mm, Shutter frame top, bottom and verticals of 8304 of size 50 mm x 20 mm and Weather interlocking frame of 8306 of size 50 x 20 with plain clear float glass 5mm thick fixed including Supply & fixing aluminium handles of 100 mm for each shutter, nylon rollers assembly and all labour charges for fixing the fixtures with required no. of screws, bolts and nuts and includingt labour charges for fixing the frame in position, fixing shutter to frame etc. completed for finished item of work | Civil | Supply | SWR33277 | 3623 | Sqm | 84778.2
| 294 | 27.75 | Supply & fixing of ms grill to windows with outer frame of ISA2525 of 25mm thick , horizontal and vertical square rods of 10x10mm and paintng with synthetic enamel paint per (0.3 x 1.2 )sqm. | Civil | Supply | SWR33310 | 2990 | sqm | 82972.5
| 295 | 8.7 | Supplying & fixing collapsible steel shutters with vertical, double channel of 20 x10x2 mm of 100 mm centre ,Bracers with flat iron 40x40x6 mm with 38 mm dia steel pulleys, the top, bottom and side vertical frames of the collapsible gate with 65x65mmx8mm MS Angle and middle guide rail at site height with 65mmx8mm MS flat for the pulleys to guide and fixed with necessary hold fasts, bolts, nuts, rivets, locking arrangements, stoppers, handles, all accessories all fixtures and painted with one coat of approved steel primer etc., complete for finished item of work as per special spn 1105. | Civil | Supply | SWR33411 | 4017 | Sqm | 34947.9
| 296 | 3.88 | Flush type Doors with 35mm Thick Flush Shutters with Bondwood solied Block Board Type Faced on Both the sides with Commercial Type Plywood (Schedule Item No. 301.) complete for finished item of work. | Civil | Supply | SWR33269 | 4371 | Sqm | 16959.48
| 297 | 3.2 | Flooring with cermic tiles of set over base coat of cement mortar (1:3) 20 mm thick over CC bed already laid or RCC Roof Slab, including neat cement slurry of honey like consistency spread @ 3.3 kgs per sqm. & jointed neatly with white cement paste to full depth mixed with pigment of matching shade, including cost of all materials like cement, sand, water and tiles etc., complete, including seigniorage charges, etc., complete for finished item of work . | Civil | Labour | SWR33224 | 913 | Sqm | 2921.6
| 298 | 225.78 | Flooring with polished shahabad stones 20 mmthick set over base coat of CM (1:3) over already laid CC bed /RCC Roof Slab, including neat cement slurry of honey like consistency spread @ 3.3 kgs per sqm. & jointed with neat cement to full depth including cost of all materials like cement, sand, and water and flooring stones etc., complete, including seigniorage charges, labour charges for dresing of flooring stones etc., complete for finished item of work . | Civil | Labour | SWR33219 | 785 | Sqm | 177237.3
| 299 | 12.46 | Dadoing with Ceramic tiles Flooring with decorated white back ground glazed tiles, set over base coat of cement mortar (1:6) 12 mm thick over CC bed already laid or RCC Roof Slab, including neat cement slurry of honey like consistency spread @ 3.3 kgs per sqm. & jointed neatly with white cement paste mixed with pigment of matching shadeto full depth, including cost of all materials like cement, sand, water and tiles etc., complete, including seigniorage charges, etc., complete for finished item of work . | Civil | Labour | SWR33226 | 882 | Sqm | 10989.72
| 300 | 20.44 | Providing skirting to internal walls to 15 cm height/risers of steps with ...mm thick polished Shahabad stone length equal to polished stones, set over base coat of CM (1:3) 12 mm thick with cement slurry of honey like consistency spread at the rate of 3.30 kgs per sqm and jointed with white cement paste mixed with pigment of matching shade to full depth, including cost of all materials like Shahabad stone, cement, sand and water etc., complete, including seigniorage charges, etc., complete for finished item of work as directed by Engineer incharge of the work. | Civil | Labour | SWR33236 | 875 | Sqm | 17885
| 301 | 588.18 | Painting to new walls with 2 coats of ready mixed oil bound wahsable distemper of approved brand and shade over a base coat of appropriate primer of approved brand, making 3 coats in all to give an even shade after thourughly brushing the surface to remove all dirt and remains of loose powdered materials, including cost and conveyance of all materials to work site and all operational, incidental, labour charges etc. complete for finished item of work as per SS 911 for internal walls as directed by Engineer incharge of the work | Civil | Labour | SWR33333 | 146 | Sqm | 85874.28
| 302 | 1530.98 | Painting to new walls with 2 coats of ACE paint external grade of approved brand and shade over a base coat of appropriate primer of approved brand, making 3 coats in all to give an even shade after thourughly brushing the surface to remove all dirt and remains of loose powdered materials, including cost and conveyance of all materials to work site and all operational, incidental, labour charges etc. complete for finished item of work as per SS 912 for external walls as directed by Engineer incharge of the work. | Civil | Labour | SWR33334 | 154 | Sqm | 235770.92
| 303 | 9.59 | Supplying and fixing Alluminium glazed door cum fixed window or door using anodised alluminium extruded sections and mat finish for frames sites and Handle/knib,locking arrangements and 4.0mm plain glass fixed to the frame with beeding and qasket with all required item of work. | Civil | Supply | SWR33272 | 6162 | Sqm | 59093.58
| 304 | 25.22 | Plain Cement contrete (1:2:4) Nominal Mix using 20 mm metal using concrete mixer including cost and conveyance of all materials like cement, fine agregate (sand) coarse aggregate, water etc., to site and including Seigniorage changes, sales & other taxes on all materials including alol operational, incidental and labour charges such as machine mixing, laying concrete, curing etc., complete. | Civil | Labour | SWR33030 | 6206 | Cum | 156515.32
| 305 | 35.56 | Plain Cement contrete (1:3:6) Nominal Mix using 40 mm metal using concrete mixer including cost and conveyance of all materials like cement, fine agregate (sand) coarse aggregate, water etc., to site and including Seigniorage changes, sales & other taxes on all materials including alol operational, incidental and labour charges such as machine mixing, laying concrete, curing etc., complete. | Civil | Labour | SWR33029 | 5127 | Cum | 182316.12
| 306 | 2491 | Supply and fabrication of beams,chanales and angles including labour charges complete for the finished item of work. | Civil | Supply | SWR33145 | 128 | Kg | 318848
| 307 | 355 | Supply & fixing of 25mm dia 2mm thick surface P.V.C. pipe (ISI MARK) Concealed in wall with all required accessories including masonary work and labour charges etc.complete. | Civil | Supply | SWR33441 | 108 | Rmt | 38340
| 308 | 1 | Supply & fixing 4 way TPN Distribution board with IP-42 protection suitable for 3 phase 40A FP Isolator/ELCB/RCCB as incomer and 10kA-6-32A SP MCBs 12Nos as out going including internal connection and labour charges for surface / flush mounting etc Complete. | Civil | Supply | SWR33526 | 11353 | EA | 11353
| 309 | 8 | Supply & fixing of 6A 3 pin wall plug socket with 6A switch control on a common switch board with earth continuity including wire leads,earth connection along with all labour charges etc., complete | Civil | Supply | SWR33468 | 166 | EA | 1328
| 310 | 2 | Supply & fixing of 16A 3 pin and 6A 3pin plug Flush type socket with indicator lamp and 16Amps fuse unit and 16Amps switch control (5 in one )duly recessed in wall with wooden deep box of 6'' x 8'' x 2 1/2'' size covered with hylam sheet earth connection and all labour charges etc., complete on wall. | Civil | Supply | SWR33470 | 449 | EA | 898
| 311 | 64 | Wiring with 2 runs of 14/0.3mm (1.0 sq.mm)Fire Retardant (FR) P.V.C. insulated flexible copper cable (ISI MARK) in existing pipe with 6A modular type Switch,ceiling rose and 3mm thick hylam sheet covering to switch control box including all labour charges etc., complete for light points, bell , fan and exhaust fan points in Non-Residential Buildings. | Civil | Supply | SWR33457 | 676 | EA | 43264
| 312 | 24 | Supply & Fixing of 28W T5 fluorescent tube. Makes : Crompton / Bajaj / Phillips / Surya / Havells with copper choke,starter etc.,incuding 1No 40W tube etc., complete. | Civil | Supply | SWR33558 | 148 | EA | 3552
| 313 | 1 | Supply of 12" (300mm)ISI, 900 RPM Light duty exhaust fan with metallic blades with Mark of makes Crompton / Bajaj / Havells / Orient. | Civil | Supply | SWR33571 | 2192 | EA | 2192
| 314 | 185 | Supply and run of 2 of 22/0.3mm (1.5 sq.mm) (FR) P.V.C. insulated flexible copper cable in existing pipe for mains including all labour charges complete. | Civil | Supply | SWR33496 | 75 | RMT | 13875
| 315 | 310 | Supply and run of 2 of 36/0.3mm (2.5 sq.mm) FR P.V.C. insulated flexible copper cable in existing pipe for mains including all labour charges complete. | Civil | Supply | SWR33497 | 103 | RMT | 31930
| 316 | 14 | Supply & fixing of batten holder /slanting holder in lieu of ceiling rose of light point complete with all connection and all labour charges with 40W bulb (for new installation). | Civil | Supply | SWR33484 | 141 | EA | 1974
| 317 | 12 | Supply & fixing of 1200mm (48'') sweep 230v,A.C 50 Hz.Ceiling fan with 3 Blades and double ball bearings with all standared accessories. | Civil | Supply | SWR33563 | 2277 | EA | 27324
| 318 | 12 | Supply & fixing of Electronic Regulator for ceiling fans 900/1200/1400mm sweep including cost of material, Electrical charges complete for finished item of work | Civil | Supply | SWR33564 | 589 | EA | 7068
| 319 | 10 | Supply & Fixing of 12" heavy duty exhaust fan with metal blades etc including all operational, incidental and labour charges etc. complete for the finished item of worK Makes : Crompton / Havells Ventilair-DB / Orient hill air. | Civil | Supply | SWR33573 | 3887 | EA | 38870
| 320 | 1 | Providing independent EARTHING by excavating a trench to a depth of 2.1M in all solid,as per size specified in the Data,using 40mm dia 'B' class GI pipe of 2.5 Mtrs length with necessary accessories with hume pipe ring duly providing staggered holes including filling with equal proportion of salt and Charcoal in layers and all labour charges etc., compiete for small quarters. | Civil | Supply | SWR33596 | 5345 | EA | 5345
| 321 | 14 | S&F 20W LED Tubelight Batten | Civil | Supply | SWR33553 | 582 | EA | 8148
| 322 | 30 | Supplying, laying, jointing and testing 101.4 mm SWG SP-1 pipes of ISI make conforming to ISI 651 & 4127 with airtight cement joints in CM 1.5:1 prop. Including excavation of trenches and socket pits in any soil (except rock requiring blasting) up to 1524 mm(5'0") depth and refilling with watering and tamping. | Civil | Supply | SWR34281 | 755 | RMT | 22650
| 323 | 1 | Constructing 457.2 mm x 457.2 mm (1'6"x1'6") brick in CM 1:6 prop. Masonry. Inspection chamber up to 914.4 mm (3'0") and fitted with light weight 457.2 mm x 457.2 mm (1'6"x1'6") C.I frame and cover of 20 Kg. | Civil | Labour | SWR34296 | 8766 | EA | 8766
| 324 | 2 | Supply & fixing of 110 mm dia - Door Bend 87.5 Degree - UPVC/SWR Pipe fittings (Prince/Sudhakar or any ISI Brand) | Civil | Supply | SWR34381 | 128 | EA | 256
| 325 | 2 | Supply & fixing of 110 mm dia - Plain Bend 87.5 Degree - UPVC/SWR Pipe fittings (Prince/Sudhakar or any ISI Brand) | Civil | Supply | SWR34380 | 100 | EA | 200
| 326 | 12 | Supply & fixing of 110 mm dia 3 M Single Socket PVC/SWR pipe - 6 Kg/sq.cm - Prince/Sudhakar or any ISI Brand | Civil | Supply | SWR34377 | 462 | RMT | 5544
| 327 | 20 | Supply & fixing of 90 mm dia 3 M Single Socket PVC/SWR pipe - 6 Kg/sq.cm - Prince/Sudhakar or any ISI Brand | Civil | Supply | SWR34378 | 410 | RMT | 8200
| 328 | 2 | Supplying & fixing 150 mm x 100 mm SWG gully traps conforming to ISI 651 & 4127 with C.I Grating & Cost. Brick masonry in CM 1:6 prop. Intermediate chamber and fitted with 304.8 mm x 288.6mm (12"x9") C.I Frame and hinged cover | Civil | Supply | SWR34286 | 767 | EA | 1534
| 329 | 1 | Supplying and Fixing European Water Closet of 1st quality conforming to IS:2556-Part-2-1973 of Hindustan / Neycer or Parryware make white glazed with 'S' trap | Civil | Supply | SWR34314 | 2228 | EA | 2228
| 330 | 1 | Supplying and Fixing best Indian make plastic seat and lid for European water closets with rubber or plastic Buffers as per IS 2548-1996 | Civil | Supply | SWR34315 | 1324 | EA | 1324
| 331 | 2 | Supply & fixing 15 mm angle stop cock Indian make 400 grams Seiko/ Senior/ Nice/ Senior/ Nice or equivalent | Civil | Supply | SWR34328 | 721 | EA | 1442
| 332 | 4 | S&F 15 mm bib tap Indian make 400 grams Seiko/ Senior/ Nice or equivalent | Civil | Supply | SWR34329 | 298 | EA | 1192
| 333 | 1 | Supplying & Fixing Indian make Flat Back Wash Hand Basin (HSW/Parryware/ Neycer) 1st quality conforming to IS:2556-Part-4:1972 with waste fittings like rubber plug, chain, 32 mm nominal size C.P. Fitting with parallel pipe thread conforming to IS:2963-1979 and fitted with 15 mm nominal bore Chromium Plated Pillar Tap of 1st quality Indian make 400 grams Seiko/ Senior/ Nice/ Esso or equivalent complete with standard CI brackets including wooden block: 550 x 400 mm - Single C.P. Pillar cock | Civil | Supply | SWR34316 | 1717 | EA | 1717
| 334 | 2 | Supply & fixing 38.1 mm C.P waste coupling Half or Full Thread 1st Quality Indian make Parryware or equivalent | Civil | Supply | SWR34428 | 309 | EA | 618
| 335 | 2 | Supply & fixing of 4" (101.6 mm ) Nahany Trap ( Without Jali with inlet)UPVC/SWR Pipe fittings (Prince/Sudhakar or any ISI Brand) | Civil | Supply | SWR34387 | 134 | EA | 268
| 336 | 1 | Supplying & Fixing low down Plastic flushing tank 10 Lit Capacity Hindustan Sanitary ware/ parry/ Neycer with internal components | Civil | Supply | SWR34376 | 2032 | EA | 2032
| 337 | 1000 | Providing & Placing on Terrace (at all floor levels) polyethylene water storage tank with Double layer approved brand & manufacture with cover and suitable locking arrangement & making necessary holes for inlet & outlets and over flow pipes but with NECESSARY fittings & base support for tanks | Civil | Supply | SWR34375 | 10 | L | 10000
| 338 | 2 | Supply & fixing 31.75 mm dia PVC flexible waste pipe of 914.4 mm length of Ist quality complete for finished item of work | Civil | Supply | SWR34426 | 33 | EA | 66
| 339 | 20 | S & F of (15.90mm)Ashirvad/ Ajay/ Astral Flowguard or equivalent CPVC Pipes and Fittings to meet the requirement of ASTM-D 2846 and are produced in CTS (Copper Tube Sizes 1/2" ton 2" Ashirvad Flowgurard SDR 11 and SDR 13.5 pipes are made from idential CPVC compounds having the same physical Properties for Hot and Cold Water (IS 15778:2007)- 15.90mm OD Pipe - SDR 11 | Civil | Supply | SWR34361 | 239 | RMT | 4780
| 340 | 50 | Supply and Fixing of (22.20mm) Ashirvad/ Ajay/ Astral Flowguard or equivalent CPVC Pipes and Fittings to meet the requirement of ASTM-D 2846 and are produced in CTS (Copper Tube Sizes 1/2" ton 2" Ashirvad Flowgurard SDR 11 and SDR 13.5 pipes are made from idential CPVC compounds having the same physical Properties for Hot and Cold Water (IS 15778:2007)-22.20mm OD Pipe - SDR 11 | Civil | Supply | SWR34362 | 313 | RMT | 15650
| 341 | 40 | Supply and Fixing of (28.60mm)Ashirvad/ Ajay/ Astral Flowguard or equivalent CPVC Pipes and Fittings to meet the requirement of ASTM-D 2846 and are produced in CTS (Copper Tube Sizes 1/2" ton 2" Ashirvad Flowgurard SDR 11 and SDR 13.5 pipes are made from idential CPVC compounds having the same physical Properties for Hot and Cold Water (IS 15778:2007)-28.60mm OD Pipe - SDR 11 | Civil | Supply | SWR34363 | 410 | RMT | 16400
| 342 | 2 | Supply & fixing Gunmetal (GM) Ball valve with SS Ball and SS Spindle as per IS - Class - I, Indian make heavy type - 25mm NB Size | Civil | Supply | SWR34346 | 466 | EA | 932
| 343 | 20 | Supply & fixing Gunmetal (GM) Ball valve with SS Ball and SS Spindle as per IS - Class - I, Indian make heavy type -20mm NB Size | Civil | Supply | SWR34345 | 331 | EA | 6620
| 344 | 1 | Supply & fixing 25.4 mm dia & 609.6 mm long aluminium anodized towel rod with brackets and aluminium screws | Civil | Supply | SWR34430 | 489 | EA | 489
| 345 | 1 | Supply & fixing NP soap dish heavy type with NP screws | Civil | Supply | SWR34429 | 675 | EA | 675
| 346 | 17.5 | Supply and fixing of AC sheets including cost of material labour conveyence etc complete for finished item of work as directed by the engineer in charge. | Civil | Supply | SWR33400 | 395 | M2 | 6912.5
| 347 | 3.05 | S&F of Glow sign board size 10' x 3' including lettering, labour charges, fitting charges cost of all materials and complete for finished item. | Civil | Supply | SWR33422 | 3553 | Sqm | 10836.65
| 348 | 211.19 | Carting away of excavated soils Complete for finished item of work | Civil | Labour | SWR34151 | 270 | Cum | 57021.3
| 349 | 11.84 | Providing 20 mm chips in the transformer area including cost, lead and labour charges complete for finished item of work | Civil | Labour | SWR33057 | 1525 | Cum | 18056
| 350 | 50 | Flooring with chequrred terrazzo tiles of 22 mm thick (medium shade ) set over base coat of cement mortar (1:6) 12 mm thick over CC bed already laid or RCC Roof Slab, including neat cement slurry of honey like consistency spread @ 3.3 kgs per sqm. & jointed with neat cement to full depth mixed with pigment of matching shade, including cost of all materials like cement, sand, water and tiles etc., complete, including seigniorage charges, complete for finished item of work | Civil | Labour | SWR33222 | 915 | Sqm | 45750
| 351 | 25.94 | Supply and fixing of MS GATE with redoxide and 2 Coats of Anamil paint Complete finished item of work as directed by Engineer - in-charge | Civil | Supply | SWR33404 | 5299 | sqm | 137456.06
| 352 | 1 | Geophysical Investgation charges for water point by Geologist as directed by Engineer in chargecomplete for the finished item of work. | Civil | Labour | SWR33608 | 5000 | Sqm | 5000
| 353 | 225 | Drilling of 165mm bore well with machine rig including deployment and hire charges of rig and other machinery and equipment labour charges , measuring the yeild of borewell including cost and conveyance etc complete 0 to 90M | Civil | Labour | SWR33609 | 336 | Rmt | 75600
| 354 | 25 | Supply and fixing of 160mm dia PVC casing of A class 6Kg point pressure including cost and conveyance of all materials labour charges etc complete for finished item of work as directed by the engineer-in-charge. | Civil | Supply | SWR33611 | 883 | Rmt | 22075
| 355 | 1 | Supply and erecting, ISI mark submersible 2.0HP, Single Phase 30 stages pumpset suitable for 106/156mm dia borewell including cost and conveyance of all materials labour charges etc complete for finished item of work | Civil | Supply | SWR33626 | 21619 | EA | 21619
| 356 | 168 | Supply and fixing of HDPE pipe 40mm dia of 16Kg/cSqm including cost and conveyance of all materials labour charges etc complete for finished item of work as directed by the engineer-in-charge. | Civil | Supply | SWR34410 | 180 | Rmt | 30240
| 357 | 1 | Supply and erecting D.O.L Starter 250V , Single phase,50Hz with SS enclouserincluding cost and conveyance of all materials labour charges etc complete for finished item of work | Civil | Supply | SWR33644 | 1040 | EA | 1040
| 358 | 180 | Supply of 3 Core 2.5 Sqmm Flat Copper cable of ISI for Submersible Motors of makes Finolex / Polycab / Gold Medal / Million / Payal / Sun Light / Power Flex / Fortune Art | Civil | Supply | SWR33641 | 192 | Rmt | 34560
| 359 | 1 | Provd-DGPS & Total Staion Survey | Civil | Labour | SWR34506 | 5000 | EA | 5000
| 360 | 1 | Providing supply of electricity to the site premises through custamer service centre duly applying for new connection including service wire, application complete the work. | Civil | Labour | SWR33425 | 5408 | EA | 5408
| 361 | 288.1 | Seigniorage Charges - Sand | Civil | Labour | SWR34470 | 40 | Cum | 11524
| 362 | 546.9 | Seigniorage Charges - Metal | Civil | Labour | SWR34471 | 97.5 | Cum | 53322.75
| 363 | 371 | Seigniorage Charges -Gravel | Civil | Labour | SWR34472 | 30 | Cum | 11130
| Civil Total | [7 empty] | 10099991.57
| (Electrical + Civil) Total | [7 empty] | 29656541.1263
| (GST @ 18 %) Rs. | [7 empty] | 5338177.4027
| Grand Total (Elect+Civil) incl GST | [7 empty] | 34994718.529
|  |  | 33KV Cable | 4000 | Mtrs
|  |  | 11 KV Cable | 3120 | Mtrs

## Chest Hospital 3
SCHEDULE
Name of the work: Erection, testing and commissioning of 33/11KV Indoor Sub Station with 2x 8MVA PTRs Construction of control room, compound wall along with MS gate and bore well, cable trenches, power transformer plinths, toilet block, electrification, sanitary and water supply arrangements at CHEST HOSPITAL, BanjaraHills Operation Division, Jubileehills Constituency Under T& D Improvement Works.
WBS No: S-1753-12-01-01-01-001 (Electrical) & S-1753-12-07-01-01-001 (Civil) | [9 empty] | S-1753-12-01-01-01-001
SNo | S No. | Estimate Quantity (only Figures) | Item Detailed Specification Description | Work Type | Item Short Description | Service Code | Rate | UOM | Amount | S-1753-12-07-01-01-001
Electrical Portion
| 1 | 2 | Loading of 8MVA PTR | Elect | Labour | SWR10613 | 5805.84 | EA | 11611.68
| 2 | 2 | Transport of Power transformers (0 to 100 KM) from one place to another place in GHMC Area.(excluding of loading & unloading )-8MVA power transformer | Elect | Labour | SWR10854 | 21945 | EA | 43890
| 3 | 2 | Unloading of PTR on constructed plinth 8MVA PTR | Elect | Labour | SWR10627 | 5805.84 | EA | 11611.68
| 4 | 2 | Erection of PTR on constructed plinth-Erection of 8 MVA PTR. | Elect | Labour | SWR21321 | 49480.2 | EA | 98960.4
| 5 | 1 | Loading of 50,63, 75 & 100 KVA DTR | Elect | Labour | SWR10195 | 350 | EA | 350
| 6 | 1 | Transport of conductor drums, cable drums, fragile material such as kiosks, VCBs,control panels, current transformers, boosters, lightning arrestors, insulators, transformers, meters (which are less in weight and occupy more space) (excluding of loading unloading)-Above 10 Km and upto 20 Km with Lorry for each trip | Elect | Labour | SWR11861 | 3299.7 | EA | 3299.7
| 7 | 1 | Un loading of 50,63, 75 & 100 KVA DTR | Elect | Labour | SWR10513 | 280 | EA | 280
| 8 | 1 | Construction of DTR Plinth- RCC Column type DTR Plinth of size 1'X1'X10',topslab 4'x4'x6" & beam size 4'X8'X8" upto 160KVA | Elect | Labour | SWR21843 | 25967.57 | EA | 25967.57
| 9 | 1 | Erection of 3 Phase DTRs 63,75 & 100 KVA including loading and Unloading DTR on the Structure/Plinth etc | Elect | Labour | SWR20905 | 1650 | EA | 1650
| 10 | 16 | Loading of 11 KV VCBs along with Panel boards | Elect | Labour | SWR10199 | 1024 | EA | 16384
| 11 | 8 | Transport of conductor drums, cable drums, fragile material such as kiosks, VCBs,control panels, current transformers, boosters, lightning arrestors, insulators, transformers, meters (which are less in weight and occupy more space) (excluding of loading unloading)-Above 10 Km and upto 20 Km with Lorry for each trip | Elect | Labour | SWR11861 | 3299.7 | EA | 26397.6
| 12 | 16 | Un loading of 11 KV VCBs along with Panel boards | Elect | Labour | SWR10517 | 1044.48 | EA | 16711.68
| 13 | 16 | Erection of 11KV indoor switch gear panel/indoor PT panel /Bus section panel / Bus raiser panel/Capacitor panel/Switch fuse panel for DTR. | Elect | Labour | SWR10931 | 8894 | EA | 142304
| 14 | 10 | Loading of 33 KV VCBs along with Panel boards | Elect | Labour | SWR10198 | 1024 | EA | 10240
| 15 | 5 | Transport of conductor drums, cable drums, fragile material such as kiosks, VCBs,control panels, current transformers, boosters, lightning arrestors, insulators, transformers, meters (which are less in weight and occupy more space) (excluding of loading unloading)-Above 10 Km and upto 20 Km with Lorry for each trip | Elect | Labour | SWR11861 | 3299.7 | EA | 16498.5
| 16 | 10 | Un loading of 33 KV VCBs along with Panel boards | Elect | Labour | SWR10516 | 1044.48 | EA | 10444.8
| 17 | 10 | Erection of 33KV indoor switch gear panel/33KV indoor PT panel / Bus section panel / Bus raiser panel | Elect | Labour | SWR10930 | 9847 | EA | 98470
| 18 | 1 | Loading of 220 V Batterry with charger | Elect | Labour | SWR11166 | 1612 | SET | 1612
| 19 | 1 | Transport of conductor drums, cable drums, fragile material such as kiosks, VCBs,control panels, current transformers, boosters, lightning arrestors, insulators, transformers, meters (which are less in weight and occupy more space) (excluding of loading unloading)-Above 10 Km and upto 20 Km with Lorry for each trip | Elect | Labour | SWR11861 | 3299.7 | EA | 3299.7
| 20 | 1 | Un loading of 220 V Batterry with charger | Elect | Labour | SWR11147 | 1024 | SET | 1024
| 21 | 1 | Erection of 220 V, 80 AH battery in complete shape fit for charging . Conventional lead acid | Elect | Labour | SWR12295 | 7666 | EA | 7666
| 22 | 1 | Supply of AC Supply panel inluding providing of changeover switch, SFU, metering unit, 32 A three phase MCB, 16 A Single phase MCB complete as per specification. | Elect | Supply | SMR40045 | 42000 | EA | 42000
| 23 | 1 | Erection of control/Relay panels, AC Panels, announciationpanels etc in the control room duly mounting them on channels and grouting them with foundation bolts excluding cost of channels & foundation bolts | Elect | Labour | SWR11893 | 2122 | EA | 2122
| 24 | 44 | Cutting Charges for RS joist 150x150mm | Elect | Labour | SWR10297 | 48 | EA | 2112
| 25 | 0.83 | Fabrication of Main and Auxiliary structures with welding usingraw steel such as RS joist, M.S.Angles, Plates, Channels,including the supply and fabrication of 6mm base plate to the RS-Joist poles excluding cost of Mild Steel and transport charges to substation site, including erection. | Elect | Labour | SWR10869 | 3426 | TO | 2843.58
| 26 | 3.83 | Alligning the Main and Auxiliary structures such as RS joist,M.S.Angles, Plates, Channels, Structure to zero level duly leveling in prefabricated MS frames with Hydraulic jacks before galvanising/ fabrication. | Elect | Labour | SWR10867 | 1470 | TO | 5630.1
| 27 | 3.83 | Painting of sub-station structures with two coats of Aluminium paint using Aluminium paint 1st grade containing 3.6 kg of Aluminium paste for 18 liters of thinner 1st coat is to be applied before erection of sub station structures and 2nd coat after stringing and half round welding including cost of paint, cost of brushes,labour charges etc., complete. Supply of material cost for First coat of 1st Grade Aluminium Paint, brushes etc. | Elect | Supply | SMR40009 | 2181 | TO | 8353.23
| 28 | 3.83 | Painting of sub-station structures with two coats of Aluminium paint using Aluminium paint 1st grade containing 3.6 kg of Aluminium paste for 18 liters ofthinner 1st coat is to be applied before erection of sub-station structures and 2nd coat after stringing and half round welding including cost of paint, cost of brushes,labour charges etc., complete. Labour charges for painting including scratching and cleaning of Sub-station structures of 1st coat of Aluminium | Elect | Labour | SWR10877 | 851 | TO | 3259.33
| 29 | 3.83 | Painting of sub-station structures with two coats of Aluminium paint using Aluminium paint 1st grade containing 3.6 kg of Aluminium paste for 18 liters of thinner 1st coat is to be applied before erection of sub-station structures and 2nd coat after stringing and half round welding including cost of paint, cost of brushes, labour charges etc., complete. Supply of material cost for Second coat of 1st Grade Aluminium Paint, brushes, etc | Elect | Supply | SMR40010 | 1293 | TO | 4952.19
| 30 | 3.83 | Painting of sub-station structures with two coats of Aluminium paint using Aluminium paint 1st grade containing 3.6 kg of Aluminium paste for 18 liters of thinner 1st coat is to be applied before erection of sub-station structures and 2nd coat after stringing and half round welding including cost of paint, cost of brushes, labour charges etc., complete. Labour charges for painting including scratching and cleaning of Sub-station structures of 2nd coat of Aluminium | Elect | Labour | SWR10879 | 482 | TO | 1846.06
| 31 | 43 | Painting of Name Plates for any equipment | Elect | Labour | SWR10963 | 122 | EA | 5246
| 32 | 36 | Supply of CI earth pipe 100 mm dia, 2.75 mt long thickness 10mm with flange as per specication | Elect | Supply | SMR11482 | 3486 | EA | 125496
| 33 | 36 | Providing of earthing with excavation of earth pit (0.6 x0.6x2.4 Mts.) duly filling with bentonite, earth , running of earth wire etc., complete, including cost of bentonite and excluding cost of RCC collar of size 0.75M dia x 0.5 M height | Elect | Labour | SWR10357 | 1234.2 | EA | 44431.2
| 34 | 36 | Providing of RCC Collar guarding to the existing earth pits with damaged masonry including dismantling and removing of existing masonry and fixing the RCC collar of 0.60 M dia X 0.50M height | Elect | Labour | SWR10359 | 386 | EA | 13896
| 35 | 531.9 | Laying of MS Flats /GI Flats 75x 8mm earth mat including excavation of trenches of depth 600mm, welding, connecting to equipment andconnecting lightning shield to earth mat and earthing of fence posts, drilling and connecting earth rods including connecting cast iron pipes including fabrication | Elect | Labour | SWR10920 | 65 | RMT | 34573.5
| 36 | 208.3 | Fabrication and connecting of M.S./ G.I. Flat 50x6mm to risers from earth mat to structures, equipment, marshalling boxes, electrical panels, PLCC panels, fencing posts etc. | Elect | Labour | SWR10919 | 41 | RMT | 8540.3
| 37 | 50 | Supply of GI Bolts & Nuts | Elect | Supply | SMR11488 | 117.5 | KG | 5875
| 38 | 314 | Paint-Black to all Earth Flat incl. Pain | Elect | Labour | SWR12217 | 55 | M | 17270
| 39 | 2 | Supply of Copper Flexible jumper with 75 X 8 of length 250 mm at neutral of Power tranformer end and 50 X 6 of length 50mm two Nos at double neutral end duly brasing with flexible jumper of capacity of 5kA/3 sec for power transformer neutral | Elect | Supply | SMR40033 | 4725 | EA | 9450
| 40 | 2 | Providing of double earthing for neutral with flexible copper jumpers including arrangement by fixing M.S.Channel 100x50mm | Elect | Labour | SWR11892 | 1323 | EA | 2646
| 41 | 106 | Laying of 4No's single core 630 sqmm UG cable (Single Circuit with one spare cable)including excavation of trench of size 0.7 Mtrs width and 1.2 Mtrs depth from road level, providing of DWC/GI pipes whereever required depth is not acquired as per the instructions of Engineer in Charge and filling with sand 250mm above the cable and 50mm below the cable, laying of cable, placing 40mm shabad protective slabs, back filling the trench with earth, levelling and and removing the debris from the site inluding the cost of lead and lift etc.Lay-4 SC 33KV 630sqmm UG Cb HG/BC/RE/NS | Elect | Labour | SWR12110 | 2463.3 | M | 261109.8
| 42 | 56 | Raising of Single Run 33KV 1x630sqmm UG Cable on Support | Elect | Labour | SWR12448 | 133 | M | 7448
| 43 | 106 | Laying of second 33KV UG Cable in Existing Duct | Elect | Labour | SWR12452 | 200 | M | 21200
| 44 | 14 | Raising of 33kV 3x400 Sqmm Cu cable on already erected support with wooden / MS clamps and connecting it to over head line withcable jumpers including cost of required wooden cleats, lugs and bolts and nuts through GI pipe (excluding the cost of GI pipe) | Elect | Labour | SWR11954 | 135.66 | M | 1899.24
| 45 | 8 | Supply of 33KV 1x630Sqmm GIS ID Unit End Terminations | Elect | Supply | SMR12473 | 2500 | EA | 20000
| 46 | 8 | Supply of 33KV 1x630Sqmm OD Unit End Terminations | Elect | Supply | SMR12474 | 4200 | EA | 33600
| 47 | 8 | Installation of 33KV 1x630Sqmm GIS ID End Terminations | Elect | Labour | SWR12473 | 17600 | EA | 140800
| 48 | 8 | Installation of 33KV 1x630Sqmm OD Unit EndTerminations | Elect | Labour | SWR12474 | 4000 | EA | 32000
| 49 | 4 | Making of Outdoor/Indoor 33 KV 3x400 Sqmm End Termination | Elect | Labour | SWR10387 | 2764.76 | EA | 11059.04
| 50 | 85 | Laying of XLPE UG cable Single Run including excavation of trench of size 450mm wide and 850mm for LT, 1050mm for 11 KV and 1200mm for 33 KV form road level, providing of DWC/GI pipes whereever required depth is not acquired as per the instructions of Engineer in Charge, the prorata basis rates to be adopted for 2 feet, 3feet depths and filling with sand 250mm above the cable and 50mm below the cable, laying of cable, placing 40mm shabad protective slabs, back filling the trench with earth, levelling and and removing the debris from the site inluding the cost of lead and lift etc.depth of the trench) LT -0.85 mts, 11 KV-1.05Mtrs & 33 KV - 1.20 mtrs. In Hard Gravel Soil / BC soil / Red earth / stone and earth mixed with fair boulders/Normal soil / CC/BT Road 11KV 3x185 Sqmm Cable | Elect | Labour | SWR11920 | 465.46 | M | 39564.1
| 51 | 15 | Raising of Single Run 11 KV 3x185 Sqmm Cable on already erected support with wooden / MS clamps and connecting it to over head line with cable jumpers including cost of required wooden cleats, lugs and bolts and nuts through GI pipe (excluding the cost of GI pipe) | Elect | Labour | SWR11956 | 126.23 | M | 1893.45
| 52 | 2 | Making of Outdoor/Indoor 11 KV 3x185 Sqmm Cable End Termination | Elect | Labour | SWR10390 | 2370.63 | EA | 4741.26
| 53 | 90 | Laying of XLPE UG cable Single Run including excavation of trench of size 450mm wide and 850mm for LT, 1050mm for 11 KV and 1200mm for 33 KV form road level, providing of DWC/GI pipes whereever required depth is not acquired as per the instructions of Engineer in Charge, the prorata basis rates to be adopted for 2 feet, 3feet depths and filling with sand 250mm above the cable and 50mm below the cable, laying of cable, placing 40mm shabad protective slabs, back filling the trench with earth, levelling and and removing the debris from the site inluding the cost of lead and lift etc.depth of the trench) LT -0.85 mts, 11 KV-1.05Mtrs & 33 KV - 1.20 mtrs. In Hard Gravel Soil / BC soil / Red earth / stone and earth mixed with fair boulders/Normal soil / CC/BT Road LT 3 1/2 x 185 Sqmm Cable | Elect | Labour | SWR11923 | 377.63 | M | 33986.7
| 54 | 10 | Raising of cable on already erected support with wooden / MS clamps and connecting it to over head line with cable jumpers including cost of required wooden cleats, lugs and bolts and nuts through GI pipe (excluding the cost of GI pipe)-LT 3 1/2 x 185 Sqmm Cable | Elect | Labour | SWR11959 | 85.43 | M | 854.3
| 55 | 2 | Fixing of Oout Door/Indoor end termination LT 3 1/2 x185 Sqmm Cable | Elect | Labour | SWR10765 | 968.9 | EA | 1937.8
| 56 | 2200 | Laying of 4 core/10 core 2.5 sq. mm.Copper control cable in aready excavation trench including cost of providing single compress glands at both ends . | Elect | Labour | SWR11879 | 27 | M | 59400
| 57 | 500 | Cable terminations to the switch gear marshalling boxes/panel terminal blocks/control and relay panels LT AC panel including providing suitable ferrules and lugs as per specification (including cost of ferrules, lugs and glands) | Elect | Labour | SWR12510 | 27 | EA | 13500
| 58 | 1.6 | Fabrication of Main and Auxiliary structures with welding using raw steel such as RS joist, M.S.Angles, Plates, Channels,including the supply and fabrication of 6mm base plate to theRS-Joist poles excluding cost of Mild Steel and transportcharges to substation site, including erection. | Elect | Labour | SWR10869 | 3426 | TO | 5481.6
| 59 | 1.6 | Painting of sub-station structures with two coats of Aluminium paint using Aluminium paint 1st grade containing 3.6 kg of Aluminium paste for 18 liters of thinner 1st coat is to be applied before erection of sub-station structures and 2nd coat after stringing and half round welding including cost of paint, cost of brushes, labour charges etc., complete.Supply of material cost for First coat of 1st Grade Aluminium Paint, brushes etc. | Elect | Supply | SMR40009 | 2181 | TO | 3489.6
| 60 | 1.6 | Painting of sub-station structures with two coats of Aluminium paint using Aluminium paint 1st grade containing 3.6 kg of Aluminium paste for 18 liters ofthinner 1st coat is to be applied before erection of sub-station structures and 2nd coat after stringing and half round welding including cost of paint, cost of brushes,labour charges etc., complete. Labour charges for painting including scratching and cleaning of Sub-station structures of 1st coat of Aluminium | Elect | Labour | SWR10877 | 851 | TO | 1361.6
| 61 | 1.6 | Painting of sub-station structures with two coats of Aluminium paint using Aluminium paint 1st grade containing 3.6 kg of Aluminium paste for 18 liters of thinner 1st coat is to be applied before erection of sub-station structures and 2nd coat after stringing and half round welding including cost of paint, cost of brushes, labour charges etc., complete. Supply of material cost for Second coat of 1st Grade Aluminium Paint, brushes, etc | Elect | Supply | SMR40010 | 1293 | TO | 2068.8
| 62 | 1.6 | Painting of sub-station structures with two coats of Aluminium paint using Aluminium paint 1st grade containing 3.6 kg of Aluminium paste for 18 liters of thinner 1st coat is to be applied before erection of sub-station structures and 2nd coat after stringing and half round welding including cost of paint, cost of brushes, labour charges etc., complete. Labour charges for painting including scratching and cleaning of Sub-station structures of 2nd coat of Aluminium | Elect | Labour | SWR10879 | 482 | TO | 771.2
| 63 | 5 | Excavation of pits in hard rock not requiring blasting. (In hard murram / rock boulders)11 Mtrs PSCC Poles/ Box poles 0.75 M x 0.9 M x 1.95 M | Elect | Labour | SWR11040 | 990.68 | EA | 4953.4
| 64 | 5 | Erection of pole in position, aligning and setting to work, fixing of cross arms and top clamps, earthing of supports, back filling with earth and stones properly ramming including transport of materials from road side to location excluding pit excavation-Box pole 9/10/11 Mtr | Elect | Labour | SWR11266 | 2643.83 | EA | 13219.15
| 65 | 4.7 | Mass concreting of supports erected with CC (1:4:8) using 40 mm, HB G metal including the cost of metal, sand, Cement and curing etc.-Including the cost of cement | Elect | Labour | SWR10356 | 6579 | M3 | 30921.3
| 66 | 0.155 | Coping of 1.5'x1.5'x1 with 1:8 slope Using form boxes (0.031Cumt.) | Elect | Labour | SWR11890 | 3893.03 | M3 | 603.4197
| 67 | 5 | Paint of coping with 2 coats of white cement incl cost of paints etc. | Elect | Labour | SWR11089 | 48 | EA | 240
| 68 | 1 | Erection of 11 KV HG Fuse set including earthing | Elect | Labour | SWR10395 | 740.52 | SET | 740.52
| 69 | 1 | Erection of 11KV 200A TT type AB Switch including fixing of cross angles and alignment complete | Elect | Labour | SWR20102 | 1813.49 | EA | 1813.49
| 70 | 1 | Painting of sub-station structures with two coats of Aluminium paint using Aluminium paint 1st grade containing 3.6 kg of Aluminium paste for 18 liters of thinner 1st coat is to be applied before erection of sub-station structures and 2ndcoat after stringing and half round welding including cost of paint, cost of brushes, labour charges etc., complete.-Painting of operating rods of 33kV, 11kV AB switches with post office red colour (including cost of paint) | Elect | Labour | SWR10881 | 142 | EA | 142
| 71 | 1 | Erection of LT distribution box including laying of LT cable from distribution box to LT OH line and DTR to distribution box including earthing of distribution box and crimping of lugs connecting of jumpers etc | Elect | Labour | SWR10674 | 1594.67 | EA | 1594.67
| 72 | 18 | Supply of GI Flat 25X3 mm | Elect | Supply | SMR11485 | 105 | KG | 1890
| 73 | 30 | Running of GI eartn flat of size 25X3mm from all metallic parts of channels, AB Switch, HG fuse set, DTr neutral and LT Distribution box and inter connection of earth pits etc complete. | Elect | Labour | SWR12125 | 14.03 | M | 420.9
| 74 | 2 | Loading of 11KV/33KV XLPE UG Cable for all sizes | Elect | Labour | SWR11230 | 1024 | DR | 2048
| 75 | 1 | Transport of conductor drums, cable drums, fragile material such as kiosks, VCBs,control panels, current transformers, boosters, lightning arrestors, insulators, transformers, meters (which are less in weight and occupy more space) (excluding of loading unloading)-Above 10 Km and upto 20 Km with Lorry for each trip | Elect | Labour | SWR11861 | 3299.7 | EA | 3299.7
| 76 | 2 | Un loading of 11KV/33KV XLPE UG Cable for all sizes | Elect | Labour | SWR11231 | 1024 | DR | 2048
| 77 | 8 | Supply of stepped tubular poles single way made of steel of length 9mtrs with tensile strength of 42kgf/mm2 at a steps of 4.5 mtrs with outer dia 114.3 mm,2.1 mtrs with outer dia 88.9 mm, 2.1 mtrs with outer dia 76.1 mm, normal Crippling load of 141 kgf, normal Breaking load of 198 kgf ,working Crippling load of 70 kgf, working Breaking load of 79 kgf as per IS 2713. | Elect | Supply | SMR40051 | 13913 | EA | 111304
| 78 | 8 | Excavation of pits in hard rock not requiring blasting. (In hard murram / rockboulders) 9.1 Mtrs PSCC Poles 0.76 M x 0.76M x 1.83M(2.6" x 2.6" x 6.0") | Elect | Labour | SWR11039 | 928 | EA | 7424
| 79 | 8 | Erection of tubular poles | Elect | Labour | SWR10955 | 1379 | EA | 11032
| 80 | 6.1 | Mass concreting of supports erected with CC (1:4:8) using 40 mm, HB G metal including the cost of metal, sand, Cement and curing etc.-Including the cost of cement | Elect | Labour | SWR10356 | 6579 | M3 | 40131.9
| 81 | 0.248 | Coping of 1.5'x1.5'x1 with 1:8 slope Using form boxes (0.031Cumt.) | Elect | Labour | SWR11890 | 3892.98 | M3 | 965.459
| 82 | 8 | Paint of coping with 2 coats of white cement incl cost of paints etc. | Elect | Labour | SWR11089 | 48 | EA | 384
| 83 | 8 | Supply of Metal Handle Lamp 150W | Elect | Supply | SMR24635 | 6450 | EA | 51600
| 84 | 50 | Supply of GI Bolts & Nuts,washers etc. | Elect | Supply | SMR11488 | 117.5 | KG | 5875
| 85 | 8 | Fixing of Metal halide lamps with fixtures Make:Philips,Crompton,Bajaj junction box with MCB with 1.5 GI pipe complete. | Elect | Labour | SWR10956 | 1268 | EA | 10144
| 86 | 1 | Supply of Steel almarah(61/2 X 3ft) Godrej | Elect | Supply | SMR40061 | 9818 | EA | 9818
| 87 | 750 | Supplying & fabrication erection of 6mm Checkerd plates as per the field conditions | Elect | Labour | SWR10873 | 83 | KG | 62250
| 88 | 12 | Supply of Rubber mats ( 6’x3’) size for indoor SS | Elect | Supply | SMR40068 | 1386 | EA | 16632
| 89 | 1 | Supply of Alluminium Ladder for indoor works | Elect | Supply | SMR40062 | 4410 | EA | 4410
| 90 | 2 | Supply of Trolley mounted CO2 (6.5Kgs) | Elect | Supply | SMR40087 | 9240 | EA | 18480
| 91 | 2 | Supply of Fire Buckets Stand with Buckets | Elect | Supply | SMR40088 | 1386 | SET | 2772
| 92 | 6 | Supply of Fire Extinguisher for Control Room | Elect | Supply | SMR40089 | 4620 | EA | 27720
| 93 | 4 | Supply of Safety Helmet of standard make | Elect | Supply | SMR40071 | 231 | EA | 924
| 94 | 4 | Supply of Earth Rods (8ft) Screw & clamp type | Elect | Supply | SMR40066 | 578 | EA | 2312
| 95 | 4 | Supply of Hand Gloves | Elect | Supply | SMR40067 | 289 | SET | 1156
| 96 | 1 | Supply of Stand basic cell phone with charger | Elect | Supply | SMR40069 | 1386 | EA | 1386
| 97 | 1 | Supply of Table (3x6ft) Godrej | Elect | Supply | SMR40057 | 6050 | EA | 6050
| 98 | 4 | Supply of S type chairs (Godrej) | Elect | Supply | SMR40058 | 924 | EA | 3696
| 99 | 1 | Supply of Angle racks(18x36.6inches) Godrej | Elect | Supply | SMR40060 | 1733 | EA | 1733
| 100 | 10 | Supply of Danger boards with clamps | Elect | Supply | SMR40070 | 116 | EA | 1160
| 101 | 1 | Supply of 33/11kv S.S Permanent name board | Elect | Supply | SMR40086 | 10238 | EA | 10238
| 102 | 1 | Supply of Wall clock standard make | Elect | Supply | SMR40059 | 578 | EA | 578
| 103 | 1 | Supply of Taparia Tool kit complete as per Spec | Elect | Supply | SMR40063 | 4925 | SET | 4925
| 104 | 1 | Supply of Rechargeable LED torch light. | Elect | Supply | SMR40064 | 1733 | EA | 1733
| 105 | 1 | Supply of Hack saw (12 inches) | Elect | Supply | SMR40065 | 289 | EA | 289
| 106 | 8 | Supply of LC Boards | Elect | Supply | SMR40072 | 116 | EA | 928
| 107 | 2 | Supply of Gum Boots | Elect | Supply | SMR40073 | 693 | EA | 1386
| 108 | 1 | Supply of Digital clamp meter. | Elect | Supply | SMR40076 | 2888 | EA | 2888
| 109 | 1 | Supply of 5000v megger | Elect | Supply | SMR40074 | 13860 | EA | 13860
| 110 | 1 | Supply &fixing of SS board of size 3'x2.5' indicating the Switchyard layout | Elect | Labour | SWR20032 | 1654 | EA | 1654
| 111 | 1 | Supply & fixing safety instructions/SS Op. instructions board | Elect | Labour | SWR22090 | 2205 | EA | 2205
| 112 | 1 | Supply of 10ft Aluminium Ladder | Elect | Supply | SMR12378 | 1654 | EA | 1654
| 113 | 3000 | Supply of RS Joist Grider Pole (150x150mm) | Elect | Supply | SMR12302 | 59.25 | KG | 177750
| 114 | 830 | Supply of MS Channel 100x50mm | Elect | Supply | SMR22745 | 57.45 | KG | 47683.5
| 115 | 2500 | Supply of MS Flat 75x8mm | Elect | Supply | SMR12321 | 56.42 | KG | 141050
| 116 | 500 | Supply of MS Flat 50x6mm | Elect | Supply | SMR12322 | 56.5 | KG | 28250
| 117 | 400 | Supply of MS Channel 100x50mm | Elect | Supply | SMR22745 | 57.45 | KG | 22980
| 118 | 2 | Supply of 33KV 3x400Sqmm O/D End Kit | Elect | Supply | SMR22222 | 4554 | EA | 9108
| 119 | 2 | Supply of of 33KV 3x400Sqmm Indoor end kit | Elect | Supply | SMR11506 | 3589.96 | EA | 7179.92
| 120 | 1 | Supply of 11KV 3x185 Heat Shble O/d End Term Kit | Elect | Supply | SMR25201 | 1182.97 | EA | 1182.97
| 121 | 1 | Supply of 11KV 3x185 Heat Shble I/d End Term Kit | Elect | Supply | SMR25202 | 1085 | EA | 1085
| 122 | 100 | Supply of LT XLPE Cable 3 1/2 C 185 sqmm | Elect | Supply | SMR25204 | 547 | M | 54700
| 123 | 1500 | Supply of RS Joist Pole (175x85mm) | Elect | Supply | SMR12303 | 60.75 | KG | 91125
| 124 | 100 | Supply of MS Channel 75x40 mm | Elect | Supply | SMR25205 | 58.45 | KG | 5845
| 125 | 1 | Supply of 11KV HG FuseSet for StationTransformer | Elect | Supply | SMR12324 | 1974 | EA | 1974
| 126 | 1 | Supply of 11KV 200A Tilting Type AB Switch | Elect | Supply | SMR12318 | 8991 | EA | 8991
| 127 | 1 | Supply of LT Distribution Box (SMC) | Elect | Supply | SMR25200 | 7797 | EA | 7797
| 128 | 60 | Supply of LT XLPE Cable 1C 150 sqmm | Elect | Supply | SMR25203 | 114.83 | M | 6889.8 | 2706605.3887 | SS LABOUR
| 129 | 1 | survey line&cable including peg mark&tree clear | Elect | Labour | SWR22092 | 765 | KM | 765
| 130 | 20 | Loading of 11/33KV XLPE UG Cable for all sizes | Elect | Labour | SWR11230 | 1024 | DR | 20480
| 131 | 20 | Unloading 11/33KV XLPE UG Cable all sizes | Elect | Labour | SWR11231 | 1024 | DR | 20480
| 132 | 10 | Transport of Cond Drum,VCBs upto 10Km | Elect | Labour | SWR11860 | 2720.34 | EA | 27203.4
| 133 | 3000 | Laying of XLPE UG cable Double Run including excavation of trench of size 600mm wide and 850mm for LT, 1050mm for 11 KV and 1200mm for 33 KV from road level and cable separation with machine cut bricks horizontally for every 3 meters , providing of DWC/GI pipes wherever required depth is not acquired as per the instructions of Engineer in Charge, the prorata basis rates to be adopted for 2 feet, 3feet depths and filling with sand 250mm above the cable and 50mm below the cable, laying of cable, placing 40mm shabad protective slabs, back filling the trench with earth, levelling and removing the debris from the site inluding the cost of lead and lift etc.. (Second cable laying cost not Included) depth of the trench LT-0.85 mts,Along the CC / BT multi layer road requiring compressor for 33 KV 3x400 Sqmm Cable | Elect | Labour | SWR11980 | 1388.84 | M | 4166520
| 134 | 3000 | Laying of 2nd Cable in Excavated Trench | Elect | Labour | SWR10988 | 204.1 | M | 612300
| 135 | 30 | Supply &Erection of Smart RFID marker | Elect | Labour | SWR25089 | 2745 | EA | 82350
| 136 | 24 | Making of Straight through joint 33kv 3x400 xlpe | Elect | Labour | SWR10382 | 5700.78 | EA | 136818.72
| 137 | 1208 | Supply of 6" B class GI pipe | Elect | Supply | SMR40081 | 1044 | M | 1261152
| 138 | 100 | Supply of 6" DWC pipe | Elect | Supply | SMR11610 | 1012 | M | 101200
| 139 | 100 | Supply of Hume pipe 9" size | Elect | Supply | SMR40001 | 125 | M | 12500
| 140 | 6 | Making of OD/Idoor end termination 33kv 3x400 xlpe | Elect | Labour | SWR10387 | 2764.76 | EA | 16588.56
| 141 | 40 | Raising of single run cable on already erected support with wooden / MS clampsand connecting it to over head line with cable jumpers including cost of required wooden cleats, lugs and bolts and nuts through GI pipe (excluding the cost of GI pipe)33KV 3x400sqmm UG Cb on support | Elect | Labour | SWR11954 | 135.66 | M | 5426.4
| 142 | 3000 | Consultation charges for providing traffic diversions and meeting other exegencies for execution of work during late night hours and wee hours. | Elect | Labour | SWR21903 | 30 | M | 90000
| 143 | 6 | Fabrication of 175x85/150x75mm RS joist pieces upto 12.5 meters length by welding joint together by means of 50x6mmflat and MS channel on either side including the cost of consumable. | Elect | Labour | SWR10642 | 512.55 | EA | 3075.3
| 144 | 6 | Painting of R.S Joist,Box poles including cross arms and clamps with one coat of red oxid and two coats of Al.paint including cost of paint and consumables | Elect | Labour | SWR10640 | 1132 | EA | 6792
| 145 | 3 | Excavation of pits in hard rock not requiring blasting. (In hard murram / rock boulders) 11 Mtrs PSCC Poles/ Box poles 0.75 M x 0.9 M x 1.95 M | Elect | Labour | SWR11040 | 990.68 | EA | 2972.04
| 146 | 1 | Erection of pole in position, aligning and setting to work, fixing of cross arms and top clamps, earthing of supports, back filling with earth and stones properly ramming including transport of materials from road side to location excluding pit excavation Box pole 9/10/11 Mtr | Elect | Labour | SWR11266 | 2643.83 | EA | 2643.83
| 147 | 208.33 | Fabrication and connecting to risers from earth mat to structures, equipment,marshalling boxes, electrical panels, PLCC panels, fencing posts etc.M.S./ G.I. Flat 50x6mm / 50 x 8 mm ( Above ground) | Elect | Labour | SWR10919 | 41 | RMT | 8541.53
| 148 | 2.82 | Mass concreting of supports erected with CC (1:4:8) using 40 mm, HB G metal including the cost of metal, sand, Cement and curing etc.Including the cost of cement | Elect | Labour | SWR10356 | 6579 | M3 | 18552.78
| 149 | 0.093 | Coping & Muffing-Iron Pole,Coping of 1.5'x1.5'x1 with 1:8 slope Using form boxes (0.031Cumt.) | Elect | Labour | SWR11890 | 3893.01 | M3 | 362.0499
| 150 | 0.3 | Fabrication of Main and Auxiliary structures with welding using raw steel such as RS joist, M.S.Angles, Plates, Channels,including the supply and fabrication of 6mm base plate to the RS-Joist poles excluding cost of Mild Steel and transport charges to substation site, including erection. | Elect | Labour | SWR10869 | 3426 | TO | 1027.8
| 151 | 1 | Erection of 33 KV LAS station/Line type including earthing | Elect | Labour | SWR10396 | 880 | SET | 880
| 152 | 1 | Erection of 33 KV AB Switch including alignment and earthing | Elect | Labour | SWR10392 | 4500 | EA | 4500
| 153 | 2 | Supply of CI Pipe earthing 80mm dia 2.0m long | Elect | Supply | SMR11483 | 2789 | EA | 5578
| 154 | 2 | Providing of earthing with excavation of earth pit (0.6 x0.6x2.4Mts.) duly filling with bentonite, earth , running of earth wireetc., complete, including cost of bentonite and | Elect | Labour | SWR10357 | 1234.2 | EA | 2468.4
| 155 | 2 | Providing of RCC Collar guarding to the existing earth pits withdamaged masonry including dismantling and removing ofexisting masonry and fixing the RCC collar of 0.60 M dia X0.50 M height | Elect | Labour | SWR10359 | 386 | EA | 772
| 156 | 30 | Supply of Pre-cast cable Joint markersSupply of RCC cable Joint markers/ Cable route markers of size 700 X 240 X 75 mm duly engraving with 5 mm thick letters , CPDCL 33000/11000 Cable/Cable joint fixing the 300mm below ground level and 400mm above ground levelconfirming to IS 5820 2001 | Elect | Supply | SMR40085 | 484 | EA | 14520
| 157 | 3 | Painting of feeder name on support including cost of paint | Elect | Labour | SWR12101 | 53 | EA | 159
| 158 | 100 | Supply of GI Bolts & Nuts,Washers etc., | Elect | Supply | SMR11488 | 117.5 | KG | 11750
| 159 | 1 | AB Switch Coil Earthing GI No.8 Wire | Elect | Labour | SWR12331 | 146.63 | EA | 146.63
| 160 | 1 | Painting AB switch OP rods with PO red | Elect | Labour | SWR10881 | 142 | EA | 142
| 161 | 1 | Assembly and erection of Structure as per specification which includes fixing of top channels and cross bracings, transport of all materials from road side to the location, earthing, back filling with earth ramming etc excluding pit excavation and concreting-33 KV DP Structure with 175x85/150x75mm RS joist | Elect | Labour | SWR11276 | 5670 | SET | 5670
| 162 | 3 | Loading of 33 KV, 10 KA LAs Station type | Elect | Labour | SWR10266 | 41 | EA | 123
| 163 | 3 | Un loading of 33 KV, 10 KA LAs Station type | Elect | Labour | SWR10584 | 35 | EA | 105
| 164 | 24 | Supply of 33KV3x400Sqmm Straight thr kit | Elect | Supply | SMR22223 | 24151 | EA | 579624
| 165 | 4 | Supply of 33KV 3x400Sqmm O/D End Kit | Elect | Supply | SMR22222 | 4554 | EA | 18216
| 166 | 2 | Supply of 33KV 3x400Sqmm Indoor end kit | Elect | Supply | SMR11506 | 3589.96 | EA | 7179.92
| 167 | 1500 | Supply of RS Joist Pole (175x85mm) | Elect | Supply | SMR12303 | 60.75 | KG | 91125
| 168 | 500 | Supply of MS Flat 50x6mm | Elect | Supply | SMR12322 | 56.5 | KG | 28250
| 169 | 300 | Supply of MS Channel 100x50mm | Elect | Supply | SMR22745 | 57.45 | KG | 17235
| 170 | 1 | Supply of 33KV 800A DB Break AB Switch | Elect | Supply | SMR12315 | 40658.78 | EA | 40658.78 | 7426854.1399 | 33KV LINE LABOUR
| 171 | 1 | survey line&cabl inc peg mark&tree clear | Elect | Labour | SWR22092 | 765 | KM | 765
| 172 | 18 | Loading of 11KV/33KV XLPE UG Cable for all sizes | Elect | Labour | SWR11230 | 1024 | DR | 18432
| 173 | 18 | Un loading of 11KV/33KV XLPE UG Cable for all sizes | Elect | Labour | SWR11231 | 1024 | DR | 18432
| 174 | 9 | Transport of conductor drums, cable drums, fragile material such as kiosks, VCBs,control panels, current transformers, boosters, lightning arrestors, insulators, transformers, meters (which are less in weight and occupy more space) (excluding of loading unloading) Above 10 Km and upto 20 Km with Lorry for each trip | Elect | Labour | SWR11861 | 3299.7 | EA | 29697.3
| 175 | 5420 | Laying of XLPE UG cable including excavation of trench of size 450mm wide and 850mm for LT, 1050mm for 11 KV and 1200mm for 33 KV form road level, providing of DWC/GI pipes whereever required depth is not acquired as per the instructions of Engineer in Charge, the prorata basis rates to be adopted for 2 feet, 3feet depths andfilling with sand 250mm above the cable and 50mm below the cable, laying of cable,placing 40mm shabad protective slabs, back filling the trench with earth, levellingand and removing the debris from the site inluding the cost of lead and lift etc.depth of the trench) LT -0.85 mts, 11 KV-1.05Mtrs & 33 KV - 1.20 mtrs.Along the CC / BT multi layer road requiring compressor for 11 KV 3x300 Sqmm Cable | Elect | Labour | SWR11928 | 1073.94 | M | 5820754.8
| 176 | 80 | Raising of cable on already erected support with wooden / MS clamps and connecting it to over head line with cable jumpers including cost of required wooden cleats, lugs and bolts and nuts through GI pipe (excluding the cost of GI pipe)11 KV 3x300 Sqmm Cable | Elect | Labour | SWR11955 | 144.08 | M | 11526.4
| 177 | 55 | Supply &Erection of Smart RFID marker | Elect | Labour | SWR25089 | 2745 | EA | 150975
| 178 | 22 | Making of Straight through joint 11kv 3x300 xlpe | Elect | Labour | SWR10386 | 3725.45 | EA | 81959.9
| 179 | 1100 | Supply of 4" B class GI pipe | Elect | Supply | SMR40080 | 740 | M | 814000
| 180 | 100 | supply of 4" DWC pipe | Elect | Supply | SMR11609 | 759 | M | 75900
| 181 | 200 | Suppy of Hume pipe 4" size | Elect | Supply | SMR40003 | 80 | M | 16000
| 182 | 16 | Making 11 KV 3x300 Sqmm Cable Out Door/Indoor end termination | Elect | Labour | SWR10391 | 2370.63 | EA | 37930.08
| 183 | 5000 | Consultation charges for providing traffic diversions and meeting other exegencies for execution of work during late night hours and wee hours. | Elect | Labour | SWR21903 | 30 | M | 150000
| 184 | 16 | Fabrication of 175x85/150x75mm RS joist pieces upto 12.5 meters length by welding joint together by means of 50x6mmflat and MS channel on either side including the cost of consumable. | Elect | Labour | SWR10642 | 512.55 | EA | 8200.8
| 185 | 16 | Painting of R.S Joist,Box poles including cross arms and clamps with one coat of red oxid and two coats of Al.paint including cost of paint and consumables | Elect | Labour | SWR10640 | 1132 | EA | 18112
| 186 | 8 | Excavation of pits in hard rock not requiring blasting. (In hard murram / rock boulders) 11 Mtrs PSCC Poles/ Box poles 0.75 M x 0.9 M x 1.95 M | Elect | Labour | SWR11040 | 990.68 | EA | 7925.44
| 187 | 8 | Erection of pole in position, aligning and setting to work, fixing of cross arms and top clamps, earthing of supports, back filling with earth and stones properly ramming including transport of materials from road side to location excluding pit excavation Box pole 9/10/11 Mtr | Elect | Labour | SWR11266 | 2643.83 | EA | 21150.64
| 188 | 208.3 | Fabrication and connecting to risers from earth mat to structures, equipment,marshalling boxes, electrical panels, PLCC panels, fencing posts etc.M.S./ G.I. Flat 50x6mm / 50 x 8 mm ( Above ground) | Elect | Labour | SWR10919 | 41 | RMT | 8540.3
| 189 | 7.52 | Mass concreting of supports erected with CC (1:4:8) using 40 mm, HB G metal including the cost of metal, sand, Cement and curing etc.Including the cost of cement | Elect | Labour | SWR10356 | 6579 | M3 | 49474.08
| 190 | 0.248 | Coping of 1.5'x1.5'x1 with 1:8 slope Using form boxes (0.031Cumt.) | Elect | Labour | SWR11890 | 3892.98 | M3 | 965.459
| 191 | 0.9 | Fabrication of Main and Auxiliary structures with welding using raw steel such as RS joist, M.S.Angles, Plates, Channels, including the supply and fabrication of 6mm base plate to the RS-Joist poles excluding cost of Mild Steel and transport charges to substation site, including erection. | Elect | Labour | SWR10869 | 3426 | TO | 3083.4
| 192 | 8 | Erection of 11KV 400/200A Conventional type AB Switch including fixing of cross angles and alignment complete | Elect | Labour | SWR10393 | 3200 | EA | 25600
| 193 | 8 | Supply of CI eath pipe with 80mm dia,2.0 M Length | Elect | Supply | SMR11483 | 2789 | EA | 22312
| 194 | 8 | Providing of earthing with excavation of earth pit (0.6 x0.6x2.4 Mts.) duly filling with bentonite, earth , running of earth wire etc., complete, including cost of bentonite and excluding cost of RCC collar of size 0.75M dia x 0.5 M height | Elect | Labour | SWR10357 | 1234.2 | EA | 9873.6
| 195 | 8 | Providing of RCC Collar guarding to the existing earth pits with damaged masonry including dismantling and removing of existing masonry and fixing the RCC collar of 0.60 M dia X 0.50 M height | Elect | Labour | SWR10359 | 386 | EA | 3088
| 196 | 55 | Supply of RCC cable Joint markers/ Cable route markers of size 700 X 240 X 75 mm duly engraving with 5 mm thick letters , CPDCL 33000/11000 Cable/Cable joint fixing the 300mm below ground level and 400mm above ground level confirming to IS 5820 2001 | Elect | Supply | SMR40085 | 484 | EA | 26620
| 197 | 8 | Painting of feeder name on support including cost of paint | Elect | Labour | SWR12101 | 53 | EA | 424
| 198 | 100 | Supply of GI Bolts & Nuts,Washers etc., | Elect | Supply | SMR11488 | 117.5 | KG | 11750
| 199 | 8 | Making of coil earthing pole with 8mm GI wireNut&Bolts for AB Switch | Elect | Labour | SWR12331 | 146.63 | EA | 1173.04
| 200 | 8 | Painting of operating rods of 33kV, 11kV AB switches with post office red colour (including cost of paint) | Elect | Labour | SWR10881 | 142 | EA | 1136
| 201 | 22 | Supply of 11KV 3x300 Heat Shble str thr JointKit | Elect | Supply | SMR25210 | 4110.17 | EA | 90423.74
| 202 | 8 | Supply of 11KV 3x300 Heat Shble O/d End Term Kit | Elect | Supply | SMR25208 | 1372.88 | EA | 10983.04
| 203 | 8 | Supply of 11KV 3x300 Heat Shble I/d End Term Kit | Elect | Supply | SMR25209 | 1459.83 | EA | 11678.64
| 204 | 4000 | Supply of RS Joist Pole (175x85mm) | Elect | Supply | SMR12303 | 60.75 | KG | 243000
| 205 | 500 | Supply of MS Flat 50x6mm | Elect | Supply | SMR12322 | 56.5 | KG | 28250
| 206 | 600 | Supply of MS Channel 75x40 mm | Elect | Supply | SMR25205 | 58.45 | KG | 35070
| 207 | 300 | Supply of MS Angle 65X65X6 | Elect | Supply | SMR25207 | 57.25 | KG | 17175
| 208 | 8 | Supply of 11KV 800A DB Break AB Switch | Elect | Supply | SMR12316 | 30847.46 | EA | 246779.68 | 8129161.339 | 11KV LINE LABOUR
| 209 | 2 | Erection of 33 KV AB Switch including alignment and earthing | Elect | Labour | SWR10392 | 4500 | EA | 9000
| 210 | 1 | Erection of 33 KV LAS station/Line type including earthing | Elect | Labour | SWR10396 | 880 | SET | 880
| 211 | 1 | Loading of 33 KV VCBs along with Panel boards | Elect | Labour | SWR10198 | 1024 | EA | 1024
| 212 | 1 | Un loading of 33 KV VCBs along with Panel boards | Elect | Labour | SWR10516 | 1044.48 | EA | 1044.48
| 213 | 1 | Transport of conductor drums, cable drums, fragile material such as kiosks, VCBs, control panels, current transformers, boosters, lightning arrestors, insulators, transformers, meters (which are less in weight and occupy more space) (excluding of loading unloading)Above 10 Km and upto 20 Km with Lorry for each trip | Elect | Labour | SWR11861 | 3299.7 | EA | 3299.7
| 214 | 4.8 | Excavation of Pit for 33KV VCB | Elect | Labour | SWR23224 | 331 | M3 | 1588.8
| 215 | 6 | Cement concrete 1:3:6 ration with 40 MML HBG metal including the cost of all materials and labour complete 1.8 x 1.8 x 0.75 cum for VCB Plinth | Elect | Labour | SWR20685 | 5160 | M3 | 30960
| 216 | 6.4 | Plastering 2 Coats,20/16mm(1:6)(1:4) | Elect | Labour | SWR10862 | 373 | M2 | 2387.2
| 217 | 1 | Painting of coping with two coats of white cement including cost of paint & conveyance charges for PTR/VCB plinths | Elect | Labour | SWR12334 | 160 | EA | 160
| 218 | 1 | Erection of 33 KV VCB with Control Panel | Elect | Labour | SWR10460 | 12500 | EA | 12500
| 219 | 1 | Erection of 33 KV CTs | Elect | Labour | SWR10399 | 1079 | SET | 1079
| 220 | 1 | Erection of 33kV Twin feeder control & Relay panel in the control room duly mounting them on channels and grouting them with foundation bolts excluding cost of channels & foundation bolts | Elect | Labour | SWR10934 | 1729 | EA | 1729
| 221 | 2 | Excavation of pits in hard rock not requiring blasting. (In hard murram / rockboulders)9.1 Mtrs PSCC Poles 0.76 M x 0.76M x 1.83M(2.6" x 2.6" x 6.0") | Elect | Labour | SWR11039 | 928 | EA | 1856
| 222 | 1.526 | Mass concreting of supports erected with CC (1:4:8) using 40 mm, HB G metal including the cost of metal, sand, Cement and curing etc.Including the cost of cement | Elect | Labour | SWR10356 | 6579 | M3 | 10039.554
| 223 | 0.062 | Coping of 1.5'x1.5'x1 with 1:8 slope Using form boxes (0.031Cumt.) | Elect | Labour | SWR11890 | 3893.06 | M3 | 241.3697
| 224 | 2 | Supply of stepped tubular poles single way made of steel oflength 9mtrs with tensile strength of 42kgf/mm2 at a steps of 4.5 mtrs with outer dia 114.3 mm,2.1 mtrs with outer dia 88.9 mm, 2.1 mtrs with outer dia 76.1 mm, normal Crippling load of 141 kgf, normal Breaking load of 198 kgf ,working Crippling load of 70 kgf, working Breaking load of 79 kgf as per IS 2713. | Elect | Supply | SMR40051 | 13913 | EA | 27826
| 225 | 2 | Erection of tubular poles | Elect | Labour | SWR10955 | 1379 | EA | 2758
| 226 | 2 | Supply of LED fixture set of (LUMINAIRE MAKE: PHILIPS /OSRAM/GE/VENTUREROMPTON/BAJAJ/VIN/WIPRO/JAGUAR/KESELEC/HAVELLS/HPL/SURYA/SYSKA. LED MAKE: PHILIPS MILEDS/CREE/NICHIA/ OSRAM/ SUMSANG/LG LEDs) make with minimum 120 Lm/W Lumens Output, 105 V to 295 V Voltage range, more than 0.94 Power factor, Pressure Die cast Alluminium housing, Powder coated/ anodized finishing, toughed glass lamp cover, IP65 ingress protection, less than 25% THD, minimum 70% electronic efficiency, minimum 140 degrees along the road & 80 degrees across the road beam angle, 4500 to 6500K Color temperature, very low mercury 6.4mg max, Life more than 50,000 burning hours, maximum 20% depreciation during life, Fully cut off control of distribution, Electronic Ballast driver type, minimum 10KV Surge withstand capacity, Poly carbonate reflector/ Poly Carbonate Lens secondary optics, suitable for fixing to existing poles in the Substations, with five years arranty 90W LED Fixture set | Elect | Supply | SMR11594 | 8200 | EA | 16400
| 227 | 2 | Fixing of Metal halide lamps with fixtures make:Philips,Crompton, Bajaj junction box with MCB with 1.5 GI pipe complete | Elect | Labour | SWR10956 | 1268 | EA | 2536
| 228 | 21 | Labour for Fixing of all types of clamps | Elect | Labour | SWR10917 | 65 | EA | 1365
| 229 | 1200 | Laying of 4 core/10 core 2.5 sq. mm.Copper control cable in aready excavation trench including cost of providing single compress glands at both ends | Elect | Labour | SWR11879 | 27 | EA | 32400
| 230 | 0.08 | Extention of 33KV Bay at 132/33KV Sub-station Zebra condutor | Elect | Supply | SMR24910 | 299369 | KM | 23949.52
| 231 | 9 | Connection of equipment to bus and or another equipment with single zebra/Panther conductor including measuring, cutting,clamping and hoisting of suspension insulator assembly to support the conductor wherever necessary. | Elect | Labour | SWR10884 | 224 | EA | 2016
| 232 | 6 | Supply of I hook | Elect | Supply | SMR12099 | 158 | EA | 948
| 233 | 6 | Erection of I hook | Elect | Labour | SWR12099 | 55 | EA | 330
| 234 | 3 | Supply of clamps as per IS5561-1970, 12 mm thickness with AL & Al alloy conforming to A6 of IS 617 1994 & hot dipp galvanized with nut & Bolts including spring washers conforming IS 2633 1964, IS 1363 1967, IS 1367 1961 Supply of Spacer T-Clamps with double dropper suitable for Zebra / Panther | Elect | Supply | SMR40013 | 788 | EA | 2364
| 235 | 6 | Supply of Tension Hardware 3 Bolted for Twin Zebra/panther with 150 mm spacing | Elect | Supply | SMR40016 | 2512 | EA | 15072
| 236 | 12 | Supply of Alluminum alloy Pad clamps minimum 15 mm Thickness, 75mm Width 150 Mm Length conforming to IS:5561-1970, IS617, IS 2633-1964, IS 1363-1967, IS1367-1961), Six bolted with hot dip galvanized bolts and double nuts with spring and flat washers of size M10 x 65 i.e(3/8" x 21/2 ") minimum weight of 900 gms to suit for Panther ACSR Conductor of pad size 75X 75 X 15mm for carrying 600 A current | Elect | Supply | SMR24942 | 360 | EA | 4320
| 237 | 6 | Supply of CT stud clamps with hot dip galvanised bolts and nuts suitable for zebra / Panther conductor on one side and 28/30/40 mm CT stud on other side with stud size for single zebra / panther (4 bolted) with bimetallic sleeve for carrying 800 A | Elect | Supply | SMR40023 | 399 | EA | 2394
| 238 | 6 | Supply of U-Bolts 16 mm | Elect | Supply | SMR40040 | 37 | EA | 222
| 239 | 43 | Hoisting of Insulators and hardware, stretching the conductor and stringing of 33 kV bus comprising of three phases with Twin Zebra/Panther conductor to a tension of 900kgs including fixing of spacer clamps.(Bus section of 4.5mt) | Elect | Labour | SWR10882 | 1302 | EA | 55986
| 240 | 2 | Room fire extinguisher (2 ltrs capacity) for control room | Elect | Supply | SMR40089 | 4620 | EA | 9240
| 241 | 6 | Supply & spreading of 20mm machine crushed metal (HBG) including cost of conveneyance of all materials, labour charges etc complete for finished item of work and directed by the engineer incharge | Elect | Labour | SWR10860 | 2113 | M3 | 12678
| 242 | 6 | Supply &Filling with Borrowed Stone Dust | Elect | Labour | SWR33054 | 1062 | M3 | 6372
| 243 | 15 | Brick masonry in cement mortar (1:6) for superstructure using well burnt country made second class bricks of approved quality including cost and conveyance of all materials curing, scaffolding with all leads and lifts etc., complete for finished item of work - Ground Floor | Civil | Labour | SWR33068 | 7209 | M3 | 108135
| 244 | 25 | Earth Work Mass Excavation to a depth as directed, in soils such as Mixture of Gravel and Soft Disintegrated Rock like Shales, Ordinary Gravel, Stoney Earth and Earth Mixed with Fair Sized Boulders and in all conditions such as dry, wet, slurry etc.and in dense or hard soils, disposal and depositing of excavated soil with intial lead of 10 mt and intial lift of 2m or as directed, including cost and conveyance of all materials, ramping and lifting of materials, and labour charges, hire charges of machinery, tools & plants, bailing of water ( either sub soil water, stoMts water, rain water, surface water or of any kind) if any at any stage of work until all works below ground level is finished to the satisfaction ,and from work such as shoring, timbering, strutting with required supports etc. for the work and removal of form work after completion of work etc all complete as directed by the engineer-incharge. | Civil | Labour | SWR33015 | 486 | M3 | 12150
| 245 | 3 | Supply &Fixing of 15 mm brass body CP finish bib tap of not less than 300 grams weight with quarter turn spindle with either internal or external threaded connection conforming to IS 8931 including all operational, incidental and labour charges etc. complete for the finished item of work | Civil | Labour | SWR34330 | 684 | EA | 2052
| 246 | 20 | Supply and Fixing of Ashirvad/ Ajay/ Astral Flowguard or equivalent CPVC Pipes and Fittings to meet the requirement of ASTM-D 2846 and are produced in CTS (Copper Tube Sizes 1/2" ton 2" Ashirvad Flowgurard SDR 11 and SDR 13.5 pipes are made from idential CPVC compounds having the same physical Properties for Hot and Cold Water (IS 15778:2007) 22.20mm OD Pipe - SDR 11 including all operational, incidental and labour charges etc. complete for the finished item of work | Civil | Labour | SWR34362 | 313 | M | 6260
| 247 | 2 | Painting of operating rods of 33kV, 11kV AB switches with post office red colour (including cost of paint) in existing Substation | Elect | Labour | SWR11769 | 144.84 | EA | 289.68
| 248 | 2 | Supply of GI wire No 8 | Elect | Supply | SMR11486 | 105 | KG | 210
| 249 | 2 | Making of coil earthing pole with 8mm GI wireNut&Bolts for AB Switch | Elect | Labour | SWR12331 | 146.63 | EA | 293.26
| 250 | 25 | Supply of GI Bolts & Nuts etc | Elect | Supply | SMR11488 | 117.5 | KG | 2937.5
| 251 | 3 | Excavation of earth pit, supply of cast iron pipe with flange on one end (as per ISS7181/86) of nominal dia 125mm and 2.75 meters long in side the pit including supply and fixing RCC collars 0.75 meter dia (OD), 50mm thick and 0.60meters long complete as per APTRANSCO standards | Elect | Labour | SWR10924 | 9804 | EA | 29412
| 252 | 3 | Supply of 33KV TC Structure as per DATA-II | Elect | Supply | SMR40102 | 50703 | EA | 152109
| 253 | 6 | Supply of33KV BD Boom as per DATA-IV | Elect | Supply | SMR40104 | 18244 | EA | 109464
| 254 | 3 | Erection of33KV TC Structure as per DATA-II | Elect | Labour | SWR11010 | 17393.04 | EA | 52179.12
| 255 | 6 | Erection of 33KV TD Structure as per DATA-I | Elect | Labour | SWR11009 | 14839.78 | EA | 89038.68
| 256 | 167 | Fabrication and connecting to risers from earth mat to structures, equipment, marshalling boxes, electrical panels, PLCC panels, fencing posts etc.M.S./ G.I. Flat 50x6mm / 50 x 8 mm ( Above ground) | Elect | Labour | SWR10919 | 41 | RMT | 6847
| 257 | 24 | Supplying of Earth Mat 100x16mm GI Flat from Earth | Elect | Supply | SMR23228 | 975 | M | 23400
| 258 | 24 | Laying of earth mat including excavation of trenches of depth 600mm, welding, connecting to equipment and connecting lightning shield to earth mat and earthing of fence posts, drilling and connecting earth rods including connecting cast iron pipes with the following sizes of MS Flats /GI Flats. including fabrication100x16mm M.S./G.I earth flat | Elect | Labour | SWR22054 | 65 | RMT | 1560
| 259 | 6 | Supply of Alluminum LA clamps conforming to A6 of IS 617, with hot dip galvanised bolts and nuts suitable for single zebra/Panther | Elect | Supply | SMR40027 | 357 | EA | 2142
| 260 | 10 | Providing of control cable trench as per DATA-XII | Elect | Labour | SWR22093 | 3148 | RMT | 31480
| 261 | 1 | Supply of MS Powder coated CT Marshalling Box | Elect | Supply | SMR40047 | 3675 | EA | 3675
| 262 | 6 | Painting of feeder name on support including cost of paint | Elect | Labour | SWR12101 | 53 | EA | 318
| 263 | 1 | Erection of Marshalling boxes | Elect | Labour | SWR10940 | 374.85 | EA | 374.85
| 264 | 2 | Supply of 33KV 800A DB Break AB Switch | Elect | Supply | SMR12315 | 40658.78 | EA | 81317.56
| 265 | 400 | Supply of MS Flat 50x6mm | Elect | Supply | SMR12322 | 56.5 | KG | 22600
| 266 | 1000 | Supply of MS Channel 100x50mm | Elect | Supply | SMR22745 | 57.45 | KG | 57450 | 1092660.2737 | 132KV BAY EXTENSION
|  |  | Electrical Total | [5 empty] | 19355281.1414 | 19355281.1414
|  | Civil Portion | [7 empty] | 3193794.36
| 267 | 24 | Clearing of site by hiring JCB, complete for the finished item of work. | Civil | Labour | SWR34179 | 2165 | Hrs | 51960 | 8763687.885
| 268 | 2 | Providing contour surveying maps with total station including preparation of boundary and contour levels with 2 No.s hard copies and soft copies complete for finished items of work. | Civil | Labour | SWR33427 | 5665 | EA | 11330 | 9592410.381
| 269 | 2 | Providing report on soil bearing capacity | Civil | Labour | SWR34097 | 4500 | EA | 9000 | 1289339.118
| 270 | 7500 | Design and submisiion of 2 sets of structural design drawings with soft copy complete finished item of work | Civil | Labour | SWR33426 | 5 | FT2 | 37500 | 22839231.744
| 271 | 27.65 | Earth work excavation for foundations and depositing on bank for all lifts and with an iniutial lead of 10m including all operational, incidental, labour charges such as shoring, sheeting, planking, strutting, etc. complete for finished item of work including seigniorage excluding dewatering charges etc as per SS - 20 B(APSS 308).Hard rock ( blasting prohibited ). | Civil | Labour | SWR33018 | 1440 | Cum | 39816 | 19355281.139
| 272 | 893.46 | Earth work excavation for foundations and depositing on bank for all lifts and with an iniutial lead of 10m including all operational, incidental, labour charges such as shoring, sheeting, planking, strutting, etc. complete for finished item of work excluding dewatering charges etc as per SS - 20B (APSS 308). Ordinary Soil | Civil | Labour | SWR33015 | 486 | Cum | 434221.56
| 273 | 144 | Drilling holes in hard granite or sheet rock by Pneumatic compressor 25 mm dia meter etc for complete for item of work | Civil | Labour | SWR34180 | 144 | Rmt | 20736
| 274 | 144 | Grouting the holes with neat cement slurry excluding cost of steel 25 mm dia meter including cost of material labour charges complete fro finished item of work as directed by the engineer in charge | Civil | Labour | SWR34458 | 93 | EA | 13392
| 275 | 211.23 | Filling with already available Earthwork in basement with 150mm thick layers incldg cost & conveyance all materials watering,consolidation etc complete for finished item of work. | Civil | Labour | SWR33055 | 40 | Cum | 8449.2
| 276 | 90.38 | Plain Cement contrete (1:4:8) using 40 mm metal with concrete Mixture. All work upto Plinth level including cost and conveyance of all materials like cement, fine agregate (sand) coarse aggregate, water etc., to site and including Seigniorage changes, sales & other taxes on all materials including alol operational, incidental and labour charges such as machine mixing, laying concrete, curing etc., complete as directed by Engineer incharge of the work | Civil | Labour | SWR33028 | 4837 | Cum | 437168.06
| 277 | 74.89 | RCC M - 20 (1:1.5:3) Nominal mix (Cement:fine aggregate: coarse aggregate) corresponding to Table 9 of IS 456 using 20mm size graded machine crushed hard granite metal (coarse aggregae) from approved quarry including cost and conveyance of all materials like cement, fine agregate (sand) coarse aggregate, water etc., to site and including Seigniorage changes, sales & other taxes on all materials including alol operational, incidental and labour charges such as machine mixing, laying concrete, curing etc., complete but excluding cost of steel and its fabrication charges for finished item of work, but excluding centering, shuttering as directed by Engineer incharge of the work. a) Column Footings | Civil | Labour | SWR33098 | 9589 | Cum | 718120.21
| 278 | 21 | RCC M - 20 GF (1:1.5:3) Nominal mix (Cement:fine aggregate: coarse aggregate) corresponding to Table 9 of IS 456 using 20mm size graded machine crushed hard granite metal (coarse aggregae) from approved quarry including cost and conveyance of all material as directed by Engineer incharge of the work. b) Columns" | Civil | Labour | SWR33100 | 13338 | Cum | 280098
| 279 | 5.37 | RCC M - 20 (1:1.5:3) Nominal mix (Cement:fine aggregate: coarse aggregate) corresponding to Table 9 of IS 456 using 20mm size graded machine crushed hard granite metal (coarse aggregae) from approved quarry including cost and conveyance of all materials like cement, fine agregate (sand) coarse aggregate, water etc., to site and including Seigniorage changes, sales & other taxes on all materials including alol operational, incidental and labour charges such as machine mixing, laying concrete, curing etc., complete but excluding cost of steel and its fabrication charges for finished item of work, but excluding centering, shuttering as directed by Engineer incharge of the work c)Plinth Beams | Civil | Labour | SWR33099 | 12460 | Cum | 66910.2
| 280 | 18.59 | RCC M - 20 GF Beams (1:1.5:3)Nominal mix (Cement:fine aggregate: coarse aggregate) corresponding to Table 9 of IS 456 using 20mm size graded machine crushed hard granite metal (coarse aggregae) from approved quarry including cost and conveyance of all mater as directed by Engineer incharge of the work. d)Roof Beams" | Civil | Labour | SWR33121 | 12376 | Cum | 230069.84
| 281 | 1.82 | RCC M - 20 GF Lintels(1:1.5:3)Nominal mix (Cement:fine aggregate: coarse aggregate) corresponding to Table 9 of IS 456 using 20mm size graded machine crushed hard granite metal (coarse aggregae) from approved quarry including cost and conveyance of all materials like cement, fine agregate (sand) coarse aggregate, water etc., to site and including Seigniorage changes, sales & other taxes on all materials including alol operational, incidental and labour charges such as machine mixing, laying concrete, curing etc., complete but excluding cost of steel and its fabrication charges for finished item of work, but excluding centering, shuttering as directed by Engineer incharge of the work e)Lintels | Civil | Labour | SWR33107 | 13167 | Cum | 23963.94
| 282 | 43.83 | RCC M - 20 (1:1.5:3)Nominal mix (Cement:fine aggregate: coarse aggregate) corresponding to Table 9 of IS 456 using 20mm size graded machine crushed hard granite metal (coarse aggregae) from approved quarry including cost and conveyance of all material as directed by Engineer incharge of the work. / h) Roofslab & Staircase "150mm | Civil | Labour | SWR33128 | 10964 | Cum | 480552.12
| 283 | 17.5 | Supplying, fitting and placing HYSD bar reinforcement in foundation complete as per drawings and technical specifications for Bars below 36 mm dia including over laps and wastage, where they are not welded,complete as directed by Engineer incharge of the work. | Civil | Supply | SWR33144 | 75636 | Ton | 1323630
| 284 | 232 | Coursed rubble stone masonry 2nd sort with hard granite stones in cement mortar (1:6) for basement, including cost and conveyance of all materials, labour charges, curing, all leads and lifts, etc, complete for finished item of work as directed by Engineer incharge of the work. | Civil | Labour | SWR33041 | 5023 | Cum | 1165336
| 285 | 80.46 | Raised pointing to the exposed surfaces of CRS masonry in cm 1:3 prop. including cost and conveyance of all materials, labour charges, all leads and lifts curing etc, complete for finished item of work. | Civil | Supply | SWR33184 | 124 | Sqm | 9977.04
| 286 | 95.68 | Brick masonry in cement mortar (1:6) for superstructure using well burnt country made second class bricks of approved quality including cost and conveyance of all materials curing, scaffolding with all leads and lifts in all heights etc., complete for finished item of work - Ground Floor | Civil | Labour | SWR33068 | 8367 | Cum | 800554.56
| 287 | 363.76 | Supplying and filling the substation site with borrowed gravel, watering, ramming, thoroughly complying with the standard specification as directed by Engineer incharge of the work. | Civil | Supply | SWR33052 | 493 | Cum | 179333.68
| 288 | 1738.39 | Plastering with CM 2 coats, 20 mm thick, base coat in CM (1:6), 16 mm thick and top coat in CM (1:4), 4mm thick with Dubara sponze finishing including cost of all materials, seigniorage charges, excluding conveyance charges of materials and including all operational, incidental and labour charges for mixing mortar, laying rendering smooth and thread lining, curing, rounding off junctions of wall and slab etc., complete for finished item of work as directed by Engineer incharge of the work. | Civil | Labour | SWR33163 | 559 | Sqm | 971760.01
| 289 | 266.18 | Providng impervious coat to exposed RCC roof slab surface with CM(1:3), 20 mm thick with 1kg of water proof compound per bag of cement laid over roof when it is green including cost of all materials, seigniorage charges, excluding conveyance charges of materials and including all operational, incidental and labour charges for mixing mortar, laying rendering smooth and thread lining, curing, rounding off junctions of wall and slab etc., complete for finished item of work as directed by Engineer incharge of the work. | Civil | Labour | SWR33156 | 581 | Sqm | 154650.58
| 290 | 86.69 | RCM facia 5cm thick in CM (1:3) for drop walls, fins with rabbit wire mesh & nominal reinforcemet as directed by Engineer-in-change with dubara sponge finishing, including cost & conveyance of all materials to site, seigniorage charges, sales & incidental, cost and conveyance of cement, wire mesh, water to work site, centering, scaffolding and form work, lift changes etc., complete for finished items of work but excluding cost of steel & its fabrication charges, for finished item of work. (APSS No.403 & 903). | Civil | Labour | SWR33203 | 3031 | Sqm | 262757.39
| 291 | 23.4 | Supply & fixing Aluminimum Anodised Two/Three Track Sliding Windows as per approved drawing with aluminium anodised sections of Series C Jindal sections and outer frame top horizontals & both verticals of 8774 of size 62 x 29.5 mm and bottom horizontal - two track frame of 8773 of size 62 x 29.5 mm, Shutter frame top, bottom and verticals of 8304 of size 50 mm x 20 mm and Weather interlocking frame of 8306 of size 50 x 20 with plain clear float glass 5mm thick fixed including Supply & fixing aluminium handles of 100 mm for each shutter, nylon rollers assembly and all labour charges for fixing the fixtures with required no. of screws, bolts and nuts and includingt labour charges for fixing the frame in position, fixing shutter to frame etc. completed for finished item of work | Civil | Supply | SWR33277 | 3623 | Sqm | 84778.2
| 292 | 27.75 | Supply & fixing of ms grill to windows with outer frame of ISA2525 of 25mm thick , horizontal and vertical square rods of 10x10mm and paintng with synthetic enamel paint per (0.3 x 1.2 )sqm. | Civil | Supply | SWR33310 | 2990 | sqm | 82972.5
| 293 | 8.7 | Supplying & fixing collapsible steel shutters with vertical, double channel of 20 x10x2 mm of 100 mm centre ,Bracers with flat iron 40x40x6 mm with 38 mm dia steel pulleys, the top, bottom and side vertical frames of the collapsible gate with 65x65mmx8mm MS Angle and middle guide rail at site height with 65mmx8mm MS flat for the pulleys to guide and fixed with necessary hold fasts, bolts, nuts, rivets, locking arrangements, stoppers, handles, all accessories all fixtures and painted with one coat of approved steel primer etc., complete for finished item of work as per special spn 1105. | Civil | Supply | SWR33411 | 4017 | Sqm | 34947.9
| 294 | 3.88 | Flush type Doors with 35mm Thick Flush Shutters with Bondwood solied Block Board Type Faced on Both the sides with Commercial Type Plywood (Schedule Item No. 301.) complete for finished item of work. | Civil | Supply | SWR33269 | 4371 | Sqm | 16959.48
| 295 | 3.2 | Flooring with cermic tiles of set over base coat of cement mortar (1:3) 20 mm thick over CC bed already laid or RCC Roof Slab, including neat cement slurry of honey like consistency spread @ 3.3 kgs per sqm. & jointed neatly with white cement paste to full depth mixed with pigment of matching shade, including cost of all materials like cement, sand, water and tiles etc., complete, including seigniorage charges, etc., complete for finished item of work . | Civil | Labour | SWR33224 | 913 | Sqm | 2921.6
| 296 | 225.78 | Flooring with polished shahabad stones 20 mmthick set over base coat of CM (1:3) over already laid CC bed /RCC Roof Slab, including neat cement slurry of honey like consistency spread @ 3.3 kgs per sqm. & jointed with neat cement to full depth including cost of all materials like cement, sand, and water and flooring stones etc., complete, including seigniorage charges, labour charges for dresing of flooring stones etc., complete for finished item of work . | Civil | Labour | SWR33219 | 785 | Sqm | 177237.3
| 297 | 12.46 | Dadoing with Ceramic tiles Flooring with decorated white back ground glazed tiles, set over base coat of cement mortar (1:6) 12 mm thick over CC bed already laid or RCC Roof Slab, including neat cement slurry of honey like consistency spread @ 3.3 kgs per sqm. & jointed neatly with white cement paste mixed with pigment of matching shadeto full depth, including cost of all materials like cement, sand, water and tiles etc., complete, including seigniorage charges, etc., complete for finished item of work . | Civil | Labour | SWR33226 | 882 | Sqm | 10989.72
| 298 | 20.44 | Providing skirting to internal walls to 15 cm height/risers of steps with ...mm thick polished Shahabad stone length equal to polished stones, set over base coat of CM (1:3) 12 mm thick with cement slurry of honey like consistency spread at the rate of 3.30 kgs per sqm and jointed with white cement paste mixed with pigment of matching shade to full depth, including cost of all materials like Shahabad stone, cement, sand and water etc., complete, including seigniorage charges, etc., complete for finished item of work as directed by Engineer incharge of the work. | Civil | Labour | SWR33236 | 875 | Sqm | 17885
| 299 | 588.18 | Painting to new walls with 2 coats of ready mixed oil bound wahsable distemper of approved brand and shade over a base coat of appropriate primer of approved brand, making 3 coats in all to give an even shade after thourughly brushing the surface to remove all dirt and remains of loose powdered materials, including cost and conveyance of all materials to work site and all operational, incidental, labour charges etc. complete for finished item of work as per SS 911 for internal walls as directed by Engineer incharge of the work | Civil | Labour | SWR33333 | 146 | Sqm | 85874.28
| 300 | 1530.98 | Painting to new walls with 2 coats of ACE paint external grade of approved brand and shade over a base coat of appropriate primer of approved brand, making 3 coats in all to give an even shade after thourughly brushing the surface to remove all dirt and remains of loose powdered materials, including cost and conveyance of all materials to work site and all operational, incidental, labour charges etc. complete for finished item of work as per SS 912 for external walls as directed by Engineer incharge of the work. | Civil | Labour | SWR33334 | 154 | Sqm | 235770.92
| 301 | 9.59 | Supplying and fixing Alluminium glazed door cum fixed window or door using anodised alluminium extruded sections and mat finish for frames sites and Handle/knib,locking arrangements and 4.0mm plain glass fixed to the frame with beeding and qasket with all required item of work. | Civil | Supply | SWR33272 | 6162 | Sqm | 59093.58
| 302 | 25.22 | Plain Cement contrete (1:2:4) Nominal Mix using 20 mm metal using concrete mixer including cost and conveyance of all materials like cement, fine agregate (sand) coarse aggregate, water etc., to site and including Seigniorage changes, sales & other taxes on all materials including alol operational, incidental and labour charges such as machine mixing, laying concrete, curing etc., complete. | Civil | Labour | SWR33030 | 6206 | Cum | 156515.32
| 303 | 35.56 | Plain Cement contrete (1:3:6) Nominal Mix using 40 mm metal using concrete mixer including cost and conveyance of all materials like cement, fine agregate (sand) coarse aggregate, water etc., to site and including Seigniorage changes, sales & other taxes on all materials including alol operational, incidental and labour charges such as machine mixing, laying concrete, curing etc., complete. | Civil | Labour | SWR33029 | 5127 | Cum | 182316.12
| 304 | 2491 | Supply and fabrication of beams,chanales and angles including labour charges complete for the finished item of work. | Civil | Supply | SWR33145 | 128 | Kg | 318848
| 305 | 355 | Supply & fixing of 25mm dia 2mm thick surface P.V.C. pipe (ISI MARK) Concealed in wall with all required accessories including masonary work and labour charges etc.complete. | Civil | Supply | SWR33441 | 108 | Rmt | 38340
| 306 | 1 | Supply & fixing 4 way TPN Distribution board with IP-42 protection suitable for 3 phase 40A FP Isolator/ELCB/RCCB as incomer and 10kA-6-32A SP MCBs 12Nos as out going including internal connection and labour charges for surface / flush mounting etc Complete. | Civil | Supply | SWR33526 | 11353 | EA | 11353
| 307 | 8 | Supply & fixing of 6A 3 pin wall plug socket with 6A switch control on a common switch board with earth continuity including wire leads,earth connection along with all labour charges etc., complete | Civil | Supply | SWR33468 | 166 | EA | 1328
| 308 | 2 | Supply & fixing of 16A 3 pin and 6A 3pin plug Flush type socket with indicator lamp and 16Amps fuse unit and 16Amps switch control (5 in one )duly recessed in wall with wooden deep box of 6'' x 8'' x 2 1/2'' size covered with hylam sheet earth connection and all labour charges etc., complete on wall. | Civil | Supply | SWR33470 | 449 | EA | 898
| 309 | 64 | Wiring with 2 runs of 14/0.3mm (1.0 sq.mm)Fire Retardant (FR) P.V.C. insulated flexible copper cable (ISI MARK) in existing pipe with 6A modular type Switch,ceiling rose and 3mm thick hylam sheet covering to switch control box including all labour charges etc., complete for light points, bell , fan and exhaust fan points in Non-Residential Buildings. | Civil | Supply | SWR33457 | 676 | EA | 43264
| 310 | 24 | Supply & Fixing of 28W T5 fluorescent tube. Makes : Crompton / Bajaj / Phillips / Surya / Havells with copper choke,starter etc.,incuding 1No 40W tube etc., complete. | Civil | Supply | SWR33558 | 148 | EA | 3552
| 311 | 1 | Supply of 12" (300mm)ISI, 900 RPM Light duty exhaust fan with metallic blades with Mark of makes Crompton / Bajaj / Havells / Orient. | Civil | Supply | SWR33571 | 2192 | EA | 2192
| 312 | 185 | Supply and run of 2 of 22/0.3mm (1.5 sq.mm) (FR) P.V.C. insulated flexible copper cable in existing pipe for mains including all labour charges complete. | Civil | Supply | SWR33496 | 75 | RMT | 13875
| 313 | 310 | Supply and run of 2 of 36/0.3mm (2.5 sq.mm) FR P.V.C. insulated flexible copper cable in existing pipe for mains including all labour charges complete. | Civil | Supply | SWR33497 | 103 | RMT | 31930
| 314 | 14 | Supply & fixing of batten holder /slanting holder in lieu of ceiling rose of light point complete with all connection and all labour charges with 40W bulb (for new installation). | Civil | Supply | SWR33484 | 141 | EA | 1974
| 315 | 12 | Supply & fixing of 1200mm (48'') sweep 230v,A.C 50 Hz.Ceiling fan with 3 Blades and double ball bearings with all standared accessories. | Civil | Supply | SWR33563 | 2277 | EA | 27324
| 316 | 12 | Supply & fixing of Electronic Regulator for ceiling fans 900/1200/1400mm sweep including cost of material, Electrical charges complete for finished item of work | Civil | Supply | SWR33564 | 589 | EA | 7068
| 317 | 10 | Supply & Fixing of 12" heavy duty exhaust fan with metal blades etc including all operational, incidental and labour charges etc. complete for the finished item of worK Makes : Crompton / Havells Ventilair-DB / Orient hill air. | Civil | Supply | SWR33573 | 3887 | EA | 38870
| 318 | 1 | Providing independent EARTHING by excavating a trench to a depth of 2.1M in all solid,as per size specified in the Data,using 40mm dia 'B' class GI pipe of 2.5 Mtrs length with necessary accessories with hume pipe ring duly providing staggered holes including filling with equal proportion of salt and Charcoal in layers and all labour charges etc., compiete for small quarters. | Civil | Supply | SWR33596 | 5345 | EA | 5345
| 319 | 14 | S&F 20W LED Tubelight Batten | Civil | Supply | SWR33553 | 582 | EA | 8148
| 320 | 30 | Supplying, laying, jointing and testing 101.4 mm SWG SP-1 pipes of ISI make conforming to ISI 651 & 4127 with airtight cement joints in CM 1.5:1 prop. Including excavation of trenches and socket pits in any soil (except rock requiring blasting) up to 1524 mm(5'0") depth and refilling with watering and tamping. | Civil | Supply | SWR34281 | 755 | RMT | 22650
| 321 | 1 | Constructing 457.2 mm x 457.2 mm (1'6"x1'6") brick in CM 1:6 prop. Masonry. Inspection chamber up to 914.4 mm (3'0") and fitted with light weight 457.2 mm x 457.2 mm (1'6"x1'6") C.I frame and cover of 20 Kg. | Civil | Labour | SWR34296 | 8766 | EA | 8766
| 322 | 2 | Supply & fixing of 110 mm dia - Door Bend 87.5 Degree - UPVC/SWR Pipe fittings (Prince/Sudhakar or any ISI Brand) | Civil | Supply | SWR34381 | 128 | EA | 256
| 323 | 2 | Supply & fixing of 110 mm dia - Plain Bend 87.5 Degree - UPVC/SWR Pipe fittings (Prince/Sudhakar or any ISI Brand) | Civil | Supply | SWR34380 | 100 | EA | 200
| 324 | 12 | Supply & fixing of 110 mm dia 3 M Single Socket PVC/SWR pipe - 6 Kg/sq.cm - Prince/Sudhakar or any ISI Brand | Civil | Supply | SWR34377 | 462 | RMT | 5544
| 325 | 20 | Supply & fixing of 90 mm dia 3 M Single Socket PVC/SWR pipe - 6 Kg/sq.cm - Prince/Sudhakar or any ISI Brand | Civil | Supply | SWR34378 | 410 | RMT | 8200
| 326 | 2 | Supplying & fixing 150 mm x 100 mm SWG gully traps conforming to ISI 651 & 4127 with C.I Grating & Cost. Brick masonry in CM 1:6 prop. Intermediate chamber and fitted with 304.8 mm x 288.6mm (12"x9") C.I Frame and hinged cover | Civil | Supply | SWR34286 | 767 | EA | 1534
| 327 | 1 | Supplying and Fixing European Water Closet of 1st quality conforming to IS:2556-Part-2-1973 of Hindustan / Neycer or Parryware make white glazed with 'S' trap | Civil | Supply | SWR34314 | 2228 | EA | 2228
| 328 | 1 | Supplying and Fixing best Indian make plastic seat and lid for European water closets with rubber or plastic Buffers as per IS 2548-1996 | Civil | Supply | SWR34315 | 1324 | EA | 1324
| 329 | 2 | Supply & fixing 15 mm angle stop cock Indian make 400 grams Seiko/ Senior/ Nice/ Senior/ Nice or equivalent | Civil | Supply | SWR34328 | 721 | EA | 1442
| 330 | 4 | S&F 15 mm bib tap Indian make 400 grams Seiko/ Senior/ Nice or equivalent | Civil | Supply | SWR34329 | 298 | EA | 1192
| 331 | 1 | Supplying & Fixing Indian make Flat Back Wash Hand Basin (HSW/Parryware/ Neycer) 1st quality conforming to IS:2556-Part-4:1972 with waste fittings like rubber plug, chain, 32 mm nominal size C.P. Fitting with parallel pipe thread conforming to IS:2963-1979 and fitted with 15 mm nominal bore Chromium Plated Pillar Tap of 1st quality Indian make 400 grams Seiko/ Senior/ Nice/ Esso or equivalent complete with standard CI brackets including wooden block: 550 x 400 mm - Single C.P. Pillar cock | Civil | Supply | SWR34316 | 1717 | EA | 1717
| 332 | 2 | Supply & fixing 38.1 mm C.P waste coupling Half or Full Thread 1st Quality Indian make Parryware or equivalent | Civil | Supply | SWR34428 | 309 | EA | 618
| 333 | 2 | Supply & fixing of 4" (101.6 mm ) Nahany Trap ( Without Jali with inlet)UPVC/SWR Pipe fittings (Prince/Sudhakar or any ISI Brand) | Civil | Supply | SWR34387 | 134 | EA | 268
| 334 | 1 | Supplying & Fixing low down Plastic flushing tank 10 Lit Capacity Hindustan Sanitary ware/ parry/ Neycer with internal components | Civil | Supply | SWR34376 | 2032 | EA | 2032
| 335 | 1000 | Providing & Placing on Terrace (at all floor levels) polyethylene water storage tank with Double layer approved brand & manufacture with cover and suitable locking arrangement & making necessary holes for inlet & outlets and over flow pipes but with NECESSARY fittings & base support for tanks | Civil | Supply | SWR34375 | 10 | L | 10000
| 336 | 2 | Supply & fixing 31.75 mm dia PVC flexible waste pipe of 914.4 mm length of Ist quality complete for finished item of work | Civil | Supply | SWR34426 | 33 | EA | 66
| 337 | 20 | S & F of (15.90mm)Ashirvad/ Ajay/ Astral Flowguard or equivalent CPVC Pipes and Fittings to meet the requirement of ASTM-D 2846 and are produced in CTS (Copper Tube Sizes 1/2" ton 2" Ashirvad Flowgurard SDR 11 and SDR 13.5 pipes are made from idential CPVC compounds having the same physical Properties for Hot and Cold Water (IS 15778:2007)- 15.90mm OD Pipe - SDR 11 | Civil | Supply | SWR34361 | 239 | RMT | 4780
| 338 | 50 | Supply and Fixing of (22.20mm) Ashirvad/ Ajay/ Astral Flowguard or equivalent CPVC Pipes and Fittings to meet the requirement of ASTM-D 2846 and are produced in CTS (Copper Tube Sizes 1/2" ton 2" Ashirvad Flowgurard SDR 11 and SDR 13.5 pipes are made from idential CPVC compounds having the same physical Properties for Hot and Cold Water (IS 15778:2007)-22.20mm OD Pipe - SDR 11 | Civil | Supply | SWR34362 | 313 | RMT | 15650
| 339 | 40 | Supply and Fixing of (28.60mm)Ashirvad/ Ajay/ Astral Flowguard or equivalent CPVC Pipes and Fittings to meet the requirement of ASTM-D 2846 and are produced in CTS (Copper Tube Sizes 1/2" ton 2" Ashirvad Flowgurard SDR 11 and SDR 13.5 pipes are made from idential CPVC compounds having the same physical Properties for Hot and Cold Water (IS 15778:2007)-28.60mm OD Pipe - SDR 11 | Civil | Supply | SWR34363 | 410 | RMT | 16400
| 340 | 2 | Supply & fixing Gunmetal (GM) Ball valve with SS Ball and SS Spindle as per IS - Class - I, Indian make heavy type - 25mm NB Size | Civil | Supply | SWR34346 | 466 | EA | 932
| 341 | 20 | Supply & fixing Gunmetal (GM) Ball valve with SS Ball and SS Spindle as per IS - Class - I, Indian make heavy type -20mm NB Size | Civil | Supply | SWR34345 | 331 | EA | 6620
| 342 | 1 | Supply & fixing 25.4 mm dia & 609.6 mm long aluminium anodized towel rod with brackets and aluminium screws | Civil | Supply | SWR34430 | 489 | EA | 489
| 343 | 1 | Supply & fixing NP soap dish heavy type with NP screws | Civil | Supply | SWR34429 | 675 | EA | 675
| 344 | 17.5 | Supply and fixing of AC sheets including cost of material labour conveyence etc complete for finished item of work as directed by the engineer in charge. | Civil | Supply | SWR33400 | 395 | M2 | 6912.5
| 345 | 3.05 | S&F of Glow sign board size 10' x 3' including lettering, labour charges, fitting charges cost of all materials and complete for finished item. | Civil | Supply | SWR33422 | 3553 | Sqm | 10836.65
| 346 | 211.19 | Carting away of excavated soils Complete for finished item of work | Civil | Labour | SWR34151 | 270 | Cum | 57021.3
| 347 | 11.84 | Providing 20 mm chips in the transformer area including cost, lead and labour charges complete for finished item of work | Civil | Labour | SWR33057 | 1525 | Cum | 18056
| 348 | 50 | Flooring with chequrred terrazzo tiles of 22 mm thick (medium shade ) set over base coat of cement mortar (1:6) 12 mm thick over CC bed already laid or RCC Roof Slab, including neat cement slurry of honey like consistency spread @ 3.3 kgs per sqm. & jointed with neat cement to full depth mixed with pigment of matching shade, including cost of all materials like cement, sand, water and tiles etc., complete, including seigniorage charges, complete for finished item of work | Civil | Labour | SWR33222 | 915 | Sqm | 45750
| 349 | 25.94 | Supply and fixing of MS GATE with redoxide and 2 Coats of Anamil paint Complete finished item of work as directed by Engineer - in-charge | Civil | Supply | SWR33404 | 5299 | sqm | 137456.06
| 350 | 1 | Geophysical Investgation charges for water point by Geologist as directed by Engineer in chargecomplete for the finished item of work. | Civil | Labour | SWR33608 | 5000 | Sqm | 5000
| 351 | 225 | Drilling of 165mm bore well with machine rig including deployment and hire charges of rig and other machinery and equipment labour charges , measuring the yeild of borewell including cost and conveyance etc complete 0 to 90M | Civil | Labour | SWR33609 | 336 | Rmt | 75600
| 352 | 25 | Supply and fixing of 160mm dia PVC casing of A class 6Kg point pressure including cost and conveyance of all materials labour charges etc complete for finished item of work as directed by the engineer-in-charge. | Civil | Supply | SWR33611 | 883 | Rmt | 22075
| 353 | 1 | Supply and erecting, ISI mark submersible 2.0HP, Single Phase 30 stages pumpset suitable for 106/156mm dia borewell including cost and conveyance of all materials labour charges etc complete for finished item of work | Civil | Supply | SWR33626 | 21619 | EA | 21619
| 354 | 168 | Supply and fixing of HDPE pipe 40mm dia of 16Kg/cSqm including cost and conveyance of all materials labour charges etc complete for finished item of work as directed by the engineer-in-charge. | Civil | Supply | SWR34410 | 180 | Rmt | 30240
| 355 | 1 | Supply and erecting D.O.L Starter 250V , Single phase,50Hz with SS enclouserincluding cost and conveyance of all materials labour charges etc complete for finished item of work | Civil | Supply | SWR33644 | 1040 | EA | 1040
| 356 | 180 | Supply of 3 Core 2.5 Sqmm Flat Copper cable of ISI for Submersible Motors of makes Finolex / Polycab / Gold Medal / Million / Payal / Sun Light / Power Flex / Fortune Art | Civil | Supply | SWR33641 | 192 | Rmt | 34560
| 357 | 1 | Provd-DGPS & Total Staion Survey | Civil | Labour | SWR34506 | 5000 | EA | 5000
| 358 | 1 | Providing supply of electricity to the site premises through custamer service centre duly applying for new connection including service wire, application complete the work. | Civil | Labour | SWR33425 | 5408 | EA | 5408
| 359 | 288.1 | Seigniorage Charges - Sand | Civil | Labour | SWR34470 | 40 | Cum | 11524
| 360 | 546.9 | Seigniorage Charges - Metal | Civil | Labour | SWR34471 | 97.5 | Cum | 53322.75
| 361 | 370 | Seigniorage Charges -Gravel | Civil | Labour | SWR34472 | 30 | Cum | 11100
| Civil Total | [7 empty] | 10099961.57
| (Electrical + Civil) Total | [7 empty] | 29455242.7114
| (GST @ 18 %) Rs. | [7 empty] | 5301943.688
| Grand Total (Elect+Civil) incl GST | [7 empty] | 34757186.3994
|  |  | 33KV Cable | 3000 | Mtrs
|  |  | 11 KV Cable | 5420 | Mtrs

## Allwyn Colony 2
SCHEDULE
Name of the work: Erection, testing and commissioning of 33/11KV Indoor Sub Station with 2x 8MVA PTRs along with Construction of control room, compound wall along with MS gate and bore well, cable trenches, power transformer plinths, toilet block, electrification, sanitary and water supply arrangements at ALLWYN COLONY , Sanath Nagar area under TGIIC, BanjaraHills Operation Division, Jubileehills Constituency Under T& D Improvement Works.
WBS No: S-1754-12-01-01-01-001 (Electrical) & S-1754-12-07-01-01-001 (Civil) | [9 empty] | S-1754-12-01-01-01-001
SNo | S No. | Estimate Quantity (only Figures) | Item Detailed Specification Description | Work Type | Item Short Description | Service Code | Rate | UOM | Amount | S-1754-12-07-01-01-00
Electrical Portion
| 1 | 2 | Loading of 8MVA PTR | Elect | Labour | SWR10613 | 5805.84 | EA | 11611.68
| 2 | 2 | Transport of Power transformers (0 to 100 KM) from one place to another place in GHMC Area.(excluding of loading & unloading )-8MVA power transformer | Elect | Labour | SWR10854 | 21945 | EA | 43890
| 3 | 2 | Unloading of 8MVA PTR | Elect | Labour | SWR10627 | 5085.84 | EA | 10171.68
| 4 | 2 | Erection of PTR on constructed plinth-Erection of 8 MVA PTR. | Elect | Labour | SWR21321 | 49480.2 | EA | 98960.4
| 5 | 1 | Loading of 50,63, 75 & 100 KVA DTR | Elect | Labour | SWR10195 | 350 | EA | 350
| 6 | 1 | Transport of conductor drums, cable drums, fragile material such as kiosks, VCBs,control panels, current transformers, boosters, lightning arrestors, insulators, transformers, meters (which are less in weight and occupy more space) (excluding of loading unloading)-Above 10 Km and upto 20 Km with Lorry for each trip | Elect | Labour | SWR11861 | 3299.7 | EA | 3299.7
| 7 | 1 | Un loading of 50,63, 75 & 100 KVA DTR | Elect | Labour | SWR10513 | 280 | EA | 280
| 8 | 1 | Construction of DTR Plinth- RCC Column type DTR Plinth of size 1'X1'X10',topslab 4'x4'x6" & beam size 4'X8'X8" upto 160KVA | Elect | Labour | SWR21843 | 25967.57 | EA | 25967.57
| 9 | 1 | Erection of 3 Phase DTRs 63,75 & 100 KVA including loading and Unloading DTR on the Structure/Plinth etc | Elect | Labour | SWR20905 | 1650 | EA | 1650
| 10 | 16 | Loading of 11 KV VCBs along with Panel boards | Elect | Labour | SWR10199 | 1024 | EA | 16384
| 11 | 8 | Transport of conductor drums, cable drums, fragile material such as kiosks, VCBs,control panels, current transformers, boosters, lightning arrestors, insulators, transformers, meters (which are less in weight and occupy more space) (excluding of loading unloading)-Above 10 Km and upto 20 Km with Lorry for each trip | Elect | Labour | SWR11861 | 3299.7 | EA | 26397.6
| 12 | 16 | Un loading of 11 KV VCBs along with Panel boards | Elect | Labour | SWR10517 | 1044.48 | EA | 16711.68
| 13 | 16 | Erection of 11KV indoor switch gear panel/indoor PT panel /Bus section panel / Bus raiser panel/Capacitor panel/Switch fuse panel for DTR. | Elect | Labour | SWR10931 | 8894 | EA | 142304
| 14 | 10 | Loading of 33 KV VCBs along with Panel boards | Elect | Labour | SWR10198 | 1024 | EA | 10240
| 15 | 5 | Transport of conductor drums, cable drums, fragile material such as kiosks, VCBs,control panels, current transformers, boosters, lightning arrestors, insulators, transformers, meters (which are less in weight and occupy more space) (excluding of loading unloading)-Above 10 Km and upto 20 Km with Lorry for each trip | Elect | Labour | SWR11861 | 3299.7 | EA | 16498.5
| 16 | 10 | Un loading of 33 KV VCBs along with Panel boards | Elect | Labour | SWR10516 | 1044.48 | EA | 10444.8
| 17 | 10 | Erection of 33KV indoor switch gear panel/33KV indoor PT panel / Bus section panel / Bus raiser panel | Elect | Labour | SWR10930 | 9847 | EA | 98470
| 18 | 1 | Loading of 220 V Batterry with charger | Elect | Labour | SWR11166 | 1612 | SET | 1612
| 19 | 1 | Transport of conductor drums, cable drums, fragile material such as kiosks, VCBs,control panels, current transformers, boosters, lightning arrestors, insulators, transformers, meters (which are less in weight and occupy more space) (excluding of loading unloading)-Above 10 Km and upto 20 Km with Lorry for each trip | Elect | Labour | SWR11861 | 3299.7 | EA | 3299.7
| 20 | 1 | Un loading of 220 V Batterry with charger | Elect | Labour | SWR11147 | 1024 | SET | 1024
| 21 | 1 | Erection of 220 V, 80 AH battery in complete shape fit for charging . Conventional lead acid | Elect | Labour | SWR12295 | 7666 | EA | 7666
| 22 | 1 | Supply of AC Supply panel inluding providing of changeover switch, SFU, metering unit, 32 A three phase MCB, 16 A Single phase MCB complete as per specification. | Elect | Supply | SMR40045 | 42000 | EA | 42000
| 23 | 1 | Erection of control/Relay panels, AC Panels, announciationpanels etc in the control room duly mounting them on channels and grouting them with foundation bolts excluding cost of channels & foundation bolts | Elect | Labour | SWR11893 | 2122 | EA | 2122
| 24 | 44 | Cutting Charges for RS joist 150x150mm | Elect | Labour | SWR10297 | 48 | EA | 2112
| 25 | 0.83 | Fabrication of Main and Auxiliary structures with welding usingraw steel such as RS joist, M.S.Angles, Plates, Channels,including the supply and fabrication of 6mm base plate to the RS-Joist poles excluding cost of Mild Steel and transport charges to substation site, including erection. | Elect | Labour | SWR10869 | 3426 | TO | 2843.58
| 26 | 3.83 | Alligning the Main and Auxiliary structures such as RS joist,M.S.Angles, Plates, Channels, Structure to zero level duly leveling in prefabricated MS frames with Hydraulic jacks before galvanising/ fabrication. | Elect | Labour | SWR10867 | 1470 | TO | 5630.1
| 27 | 3.83 | Painting of sub-station structures with two coats of Aluminium paint using Aluminium paint 1st grade containing 3.6 kg of Aluminium paste for 18 liters of thinner 1st coat is to be applied before erection of sub station structures and 2nd coat after stringing and half round welding including cost of paint, cost of brushes,labour charges etc., complete. Supply of material cost for First coat of 1st Grade Aluminium Paint, brushes etc. | Elect | Supply | SMR40009 | 2181 | TO | 8353.23
| 28 | 3.83 | Painting of sub-station structures with two coats of Aluminium paint using Aluminium paint 1st grade containing 3.6 kg of Aluminium paste for 18 liters ofthinner 1st coat is to be applied before erection of sub-station structures and 2nd coat after stringing and half round welding including cost of paint, cost of brushes,labour charges etc., complete. Labour charges for painting including scratching and cleaning of Sub-station structures of 1st coat of Aluminium | Elect | Labour | SWR10877 | 851 | TO | 3259.33
| 29 | 3.83 | Painting of sub-station structures with two coats of Aluminium paint using Aluminium paint 1st grade containing 3.6 kg of Aluminium paste for 18 liters of thinner 1st coat is to be applied before erection of sub-station structures and 2nd coat after stringing and half round welding including cost of paint, cost of brushes, labour charges etc., complete. Supply of material cost for Second coat of 1st Grade Aluminium Paint, brushes, etc | Elect | Supply | SMR40010 | 1293 | TO | 4952.19
| 30 | 3.83 | Painting of sub-station structures with two coats of Aluminium paint using Aluminium paint 1st grade containing 3.6 kg of Aluminium paste for 18 liters of thinner 1st coat is to be applied before erection of sub-station structures and 2nd coat after stringing and half round welding including cost of paint, cost of brushes, labour charges etc., complete. Labour charges for painting including scratching and cleaning of Sub-station structures of 2nd coat of Aluminium | Elect | Labour | SWR10879 | 482 | TO | 1846.06
| 31 | 43 | Painting of Name Plates for any equipment | Elect | Labour | SWR10963 | 122 | EA | 5246
| 32 | 36 | Supply of CI earth pipe 100 mm dia, 2.75 mt long thickness 10mm with flange as per specication | Elect | Supply | SMR11482 | 3486 | EA | 125496
| 33 | 36 | Providing of earthing with excavation of earth pit (0.6 x0.6x2.4 Mts.) duly filling with bentonite, earth , running of earth wire etc., complete, including cost of bentonite and excluding cost of RCC collar of size 0.75M dia x 0.5 M height | Elect | Labour | SWR10357 | 1234.2 | EA | 44431.2
| 34 | 36 | Providing of RCC Collar guarding to the existing earth pits with damaged masonry including dismantling and removing of existing masonry and fixing the RCC collar of 0.60 M dia X 0.50M height | Elect | Labour | SWR10359 | 386 | EA | 13896
| 35 | 531.9 | Laying of MS Flats /GI Flats 75x 8mm earth mat including excavation of trenches of depth 600mm, welding, connecting to equipment andconnecting lightning shield to earth mat and earthing of fence posts, drilling and connecting earth rods including connecting cast iron pipes including fabrication | Elect | Labour | SWR10920 | 65 | RMT | 34573.5
| 36 | 208.3 | Fabrication and connecting of M.S./ G.I. Flat 50x6mm to risers from earth mat to structures, equipment, marshalling boxes, electrical panels, PLCC panels, fencing posts etc. | Elect | Labour | SWR10919 | 41 | RMT | 8540.3
| 37 | 50 | Supply of GI Bolts & Nuts | Elect | Supply | SMR11488 | 117.5 | KG | 5875
| 38 | 314 | Paint-Black to all Earth Flat incl. Pain | Elect | Labour | SWR12217 | 55 | M | 17270
| 39 | 2 | Supply of Copper Flexible jumper with 75 X 8 of length 250 mm at neutral of Power tranformer end and 50 X 6 of length 50mm two Nos at double neutral end duly brasing with flexible jumper of capacity of 5kA/3 sec for power transformer neutral | Elect | Supply | SMR40033 | 4725 | EA | 9450
| 40 | 2 | Providing of double earthing for neutral with flexible copper jumpers including arrangement by fixing M.S.Channel 100x50mm | Elect | Labour | SWR11892 | 1323 | EA | 2646
| 41 | 106 | Laying of 4No's single core 630 sqmm UG cable (Single Circuit with one spare cable) including excavation of trench of size 0.7 Mtrs width and 1.2 Mtrs depth from road level, providing of DWC/GI pipes whereever required depth is not acquired as per the instructions of Engineer in Charge and filling with sand 250mm above the cable and 50mm below the cable, laying of cable, placing 40mm shabad protective slabs, back filling the trench with earth, levelling and and removing the debris from the site inluding the cost of lead and lift etc.Lay-4 SC 33KV 630sqmm UG Cb HG/BC/RE/NS | Elect | Labour | SWR12110 | 2463.3 | M | 261109.8
| 42 | 56 | Raising of Single Run 33KV 1x630sqmm UG Cb on Support | Elect | Labour | SWR12448 | 133 | M | 7448
| 43 | 106 | Laying of second cable 33KV UG Cb in Existing Duct | Elect | Labour | SWR12452 | 200 | M | 21200
| 44 | 14 | Raising of Single Run 33kV 3x400 Sqmm Cu cable on already erected support with wooden / MS clamps and connecting it to over head line withcable jumpers including cost of required wooden cleats, lugs and bolts and nuts through GI pipe (excluding the cost of GI pipe) | Elect | Labour | SWR11954 | 135.66 | M | 1899.24
| 45 | 8 | Supply of 33KV 1x630Sqmm GIS ID Unit EndTermination | Elect | Supply | SMR12473 | 2500 | EA | 20000
| 46 | 8 | Supply of 33KV 1x630Sqmm OD Unit EndTermination | Elect | Supply | SMR12474 | 4200 | EA | 33600
| 47 | 8 | Installation of 33KV 1x630Sqmm GIS ID EndTermination | Elect | Labour | SWR12473 | 17600 | EA | 140800
| 48 | 8 | Installation of 33KV 1x630Sqmm OD Unit EndTermination | Elect | Labour | SWR12474 | 4000 | EA | 32000
| 49 | 4 | Making of Outdoor/Indoor 33 KV 3x400 Sqmm End Termination | Elect | Labour | SWR10387 | 2764.76 | EA | 11059.04
| 50 | 85 | Laying of XLPE UG cable Single Run including excavation of trench of size 450mm wide and 850mm for LT, 1050mm for 11 KV and 1200mm for 33 KV form road level, providing of DWC/GI pipes whereever required depth is not acquired as per the instructions of Engineer in Charge, the prorata basis rates to be adopted for 2 feet, 3feet depths and filling with sand 250mm above the cable and 50mm below the cable, laying of cable, placing 40mm shabad protective slabs, back filling the trench with earth, levelling and and removing the debris from the site inluding the cost of lead and lift etc.depth of the trench) LT -0.85 mts, 11 KV-1.05Mtrs & 33 KV - 1.20 mtrs. In Hard Gravel Soil / BC soil / Red earth / stone and earth mixed with fair boulders/Normal soil / CC/BT Road 11KV 3x185 Sqmm Cable | Elect | Labour | SWR11920 | 465.46 | M | 39564.1
| 51 | 15 | Raising of Single Run 11 KV 3x185 Sqmm Cable on already erected support with wooden / MS clamps and connecting it to over head line with cable jumpers including cost of required wooden cleats, lugs and bolts and nuts through GI pipe (excluding the cost of GI pipe) | Elect | Labour | SWR11956 | 126.23 | M | 1893.45
| 52 | 2 | Making of Outdoor/Indoor 11 KV 3x185 Sqmm Cable End Termination | Elect | Labour | SWR10390 | 2370.63 | EA | 4741.26
| 53 | 90 | Laying of XLPE UG cable Single Run including excavation of trench of size 450mm wide and 850mm for LT, 1050mm for 11 KV and 1200mm for 33 KV form road level, providing of DWC/GI pipes whereever required depth is not acquired as per the instructions of Engineer in Charge, the prorata basis rates to be adopted for 2 feet, 3feet depths and filling with sand 250mm above the cable and 50mm below the cable, laying of cable, placing 40mm shabad protective slabs, back filling the trench with earth, levelling and and removing the debris from the site inluding the cost of lead and lift etc.depth of the trench) LT -0.85 mts, 11 KV-1.05Mtrs & 33 KV - 1.20 mtrs. In Hard Gravel Soil / BC soil / Red earth / stone and earth mixed with fair boulders/Normal soil / CC/BT Road LT 3 1/2 x 185 Sqmm Cable | Elect | Labour | SWR11923 | 377.63 | M | 33986.7
| 54 | 10 | Raising of Single Run cable on already erected support with wooden / MS clamps and connecting it to over head line with cable jumpers including cost of required wooden cleats, lugs and bolts and nuts through GI pipe (excluding the cost of GI pipe)-LT 3 1/2 x 185 Sqmm Cable | Elect | Labour | SWR11959 | 85.43 | M | 854.3
| 55 | 2 | Fixing of Oout Door/Indoor end termination LT 3 1/2 x185 Sqmm Cable | Elect | Labour | SWR10765 | 968.9 | EA | 1937.8
| 56 | 2200 | Laying of 4 core/10 core 2.5 sq. mm.Copper control cable in aready excavation trench including cost of providing single compress glands at both ends . | Elect | Labour | SWR11879 | 27 | M | 59400
| 57 | 500 | Cable terminations to the switch gear marshalling boxes/panel terminal blocks/control and relay panels LT AC panel including providing suitable ferrules and lugs as per specification (including cost of ferrules, lugs and glands) | Elect | Labour | SWR12510 | 27 | EA | 13500
| 58 | 1.6 | Fabrication of Main and Auxiliary structures with welding using raw steel such as RS joist, M.S.Angles, Plates, Channels, including the supply and fabrication of 6mm base plate to the RS-Joist poles excluding cost of Mild Steel and transport charges to substation site, including erection. | Elect | Labour | SWR10869 | 3426 | TO | 5481.6
| 59 | 1.6 | Painting of sub-station structures with two coats of Aluminium paint using Aluminium paint 1st grade containing 3.6 kg of Aluminium paste for 18 liters of thinner 1st coat is to be applied before erection of sub-station structures and 2nd coat after stringing and half round welding including cost of paint, cost of brushes, labour charges etc., complete.Supply of material cost for First coat of 1st Grade Aluminium Paint, brushes etc. | Elect | Supply | SMR40009 | 2181 | TO | 3489.6
| 60 | 1.6 | Painting of sub-station structures with two coats of Aluminium paint using Aluminium paint 1st grade containing 3.6 kg of Aluminium paste for 18 liters ofthinner 1st coat is to be applied before erection of sub-station structures and 2nd coat after stringing and half round welding including cost of paint, cost of brushes,labour charges etc., complete. Labour charges for painting including scratching and cleaning of Sub-station structures of 1st coat of Aluminium | Elect | Labour | SWR10877 | 851 | TO | 1361.6
| 61 | 1.6 | Painting of sub-station structures with two coats of Aluminium paint using Aluminium paint 1st grade containing 3.6 kg of Aluminium paste for 18 liters of thinner 1st coat is to be applied before erection of sub-station structures and 2nd coat after stringing and half round welding including cost of paint, cost of brushes, labour charges etc., complete. Supply of material cost for Second coat of 1st Grade Aluminium Paint, brushes, etc | Elect | Supply | SMR40010 | 1293 | TO | 2068.8
| 62 | 1.6 | Painting of sub-station structures with two coats of Aluminium paint using Aluminium paint 1st grade containing 3.6 kg of Aluminium paste for 18 liters of thinner 1st coat is to be applied before erection of sub-station structures and 2nd coat after stringing and half round welding including cost of paint, cost of brushes, labour charges etc., complete. Labour charges for painting including scratching and cleaning of Sub-station structures of 2nd coat of Aluminium | Elect | Labour | SWR10879 | 482 | TO | 771.2
| 63 | 5 | Excavation of pits in hard rock not requiring blasting. (In hard murram / rock boulders)11 Mtrs PSCC Poles/ Box poles 0.75 M x 0.9 M x 1.95 M | Elect | Labour | SWR11040 | 990.68 | EA | 4953.4
| 64 | 5 | Erection of pole in position, aligning and setting to work, fixing of cross arms and top clamps, earthing of supports, back filling with earth and stones properly ramming including transport of materials from road side to location excluding pit excavation-Box pole 9/10/11 Mtr | Elect | Labour | SWR11266 | 2643.83 | EA | 13219.15
| 65 | 4.7 | Mass concreting of supports erected with CC (1:4:8) using 40 mm, HB G metal including the cost of metal, sand, Cement and curing etc.-Including the cost of cement | Elect | Labour | SWR10356 | 6579 | M3 | 30921.3
| 66 | 0.155 | Coping of 1.5'x1.5'x1 with 1:8 slope Using form boxes (0.031Cumt.) | Elect | Labour | SWR11890 | 3893.03 | M3 | 603.4197
| 67 | 5 | Paint of coping with 2 coats of white cement incl cost of paints etc. | Elect | Labour | SWR11089 | 48 | EA | 240
| 68 | 1 | Erection of 11 KV HG Fuse set including earthing | Elect | Labour | SWR10395 | 740.52 | SET | 740.52
| 69 | 1 | Erection of 11KV 200A TT type AB Switch including fixing of cross angles and alignment complete | Elect | Labour | SWR20102 | 1813.49 | EA | 1813.49
| 70 | 1 | Painting of sub-station structures with two coats of Aluminium paint using Aluminium paint 1st grade containing 3.6 kg of Aluminium paste for 18 liters of thinner 1st coat is to be applied before erection of sub-station structures and 2ndcoat after stringing and half round welding including cost of paint, cost of brushes, labour charges etc., complete.-Painting of operating rods of 33kV, 11kV AB switches with post office red colour (including cost of paint) | Elect | Labour | SWR10881 | 142 | EA | 142
| 71 | 1 | Erection of LT distribution box including laying of LT cable from distribution box to LT OH line and DTR to distribution box including earthing of distribution box and crimping of lugs connecting of jumpers etc | Elect | Labour | SWR10674 | 1594.67 | EA | 1594.67
| 72 | 18 | Supply of earthing pipe with materials GI Flat 25X3 mm | Elect | Supply | SMR11485 | 105 | KG | 1890
| 73 | 30 | Running of GI eartn flat of size 25X3mm from all metallic parts of channels, AB Switch, HG fuse set, DTr neutral and LT Distribution box and inter connection of earth pits etc complete. | Elect | Labour | SWR12125 | 14.03 | M | 420.9
| 74 | 2 | Loading of 11KV/33KV XLPE UG Cable for all sizes | Elect | Labour | SWR11230 | 1024 | DR | 2048
| 75 | 1 | Transport of conductor drums, cable drums, fragile material such as kiosks, VCBs,control panels, current transformers, boosters, lightning arrestors, insulators, transformers, meters (which are less in weight and occupy more space) (excluding of loading unloading)-Above 10 Km and upto 20 Km with Lorry for each trip | Elect | Labour | SWR11861 | 3299.7 | EA | 3299.7
| 76 | 2 | Un loading of 11KV/33KV XLPE UG Cable for all sizes | Elect | Labour | SWR11231 | 1024 | DR | 2048
| 77 | 8 | Supply of stepped tubular poles single way made of steel of length 9mtrs with tensile strength of 42kgf/mm2 at a steps of 4.5 mtrs with outer dia 114.3 mm,2.1 mtrs with outer dia 88.9 mm, 2.1 mtrs with outer dia 76.1 mm, normal Crippling load of 141 kgf, normal Breaking load of 198 kgf ,working Crippling load of 70 kgf, working Breaking load of 79 kgf as per IS 2713. | Elect | Supply | SMR40051 | 13913 | EA | 111304
| 78 | 8 | Excavation of pits in hard rock not requiring blasting. (In hard murram / rock boulders) 9.1 Mtrs PSCC Poles 0.76 M x 0.76M x 1.83M (2.6" x 2.6" x 6.0") | Elect | Labour | SWR11039 | 928 | EA | 7424
| 79 | 8 | Erection of tubular poles | Elect | Labour | SWR10955 | 1379 | EA | 11032
| 80 | 6.1 | Mass concreting of supports erected with CC (1:4:8) using 40 mm, HB G metal including the cost of metal, sand, Cement and curing etc.-Including the cost of cement | Elect | Labour | SWR10356 | 6579 | M3 | 40131.9
| 81 | 0.248 | Coping of 1.5'x1.5'x1 with 1:8 slope Using form boxes (0.031Cumt.) | Elect | Labour | SWR11890 | 3893 | M3 | 965.464
| 82 | 8 | Paint of coping with 2 coats of white cement incl cost of paints etc. | Elect | Labour | SWR11089 | 48 | EA | 384
| 83 | 8 | Supply of Metal Handle Lamp 150W | Elect | Supply | SMR24635 | 6450 | EA | 51600
| 84 | 50 | Supply of GI Bolts & Nuts,washers etc. | Elect | Supply | SMR11488 | 117.5 | KG | 5875
| 85 | 8 | Fixing of Metal halide lamps with fixtures Make:Philips,Crompton,Bajaj junction box with MCB with 1.5 GI pipe complete. | Elect | Labour | SWR10956 | 1268 | EA | 10144
| 86 | 1 | Supply of Steel almarah(61/2 X 3ft) Godrej | Elect | Supply | SMR40061 | 9818 | EA | 9818
| 87 | 750 | Supplying & fabrication erection of 6mm Checkerd plates as per the field conditions | Elect | Labour | SWR10873 | 83 | KG | 62250
| 88 | 12 | Supply of Rubber mats ( 6’x3’) size for indoor SS | Elect | Supply | SMR40068 | 1386 | EA | 16632
| 89 | 1 | Supply of Alluminium Ladder for indoor works | Elect | Supply | SMR40062 | 4410 | EA | 4410
| 90 | 2 | Supply of Trolley mounted CO2 (6.5Kgs) | Elect | Supply | SMR40087 | 9240 | EA | 18480
| 91 | 2 | Supplu of Fire Buckets Stand with Buckets | Elect | Supply | SMR40088 | 1386 | SET | 2772
| 92 | 6 | Supply of Fire Extinguisher for Control Room | Elect | Supply | SMR40089 | 4620 | EA | 27720
| 93 | 4 | Supply of Safety Helmet of standard make | Elect | Supply | SMR40071 | 231 | EA | 924
| 94 | 4 | Supply of Earth Rods (8ft) Screw & clamp type | Elect | Supply | SMR40066 | 578 | EA | 2312
| 95 | 4 | Supply of Hand Gloves | Elect | Supply | SMR40067 | 289 | SET | 1156
| 96 | 1 | Supply of Stand basic cell phone with charger | Elect | Supply | SMR40069 | 1386 | EA | 1386
| 97 | 1 | Supply of Table (3x6ft) Godrej | Elect | Supply | SMR40057 | 6050 | EA | 6050
| 98 | 4 | Supply of S type chairs (Godrej) | Elect | Supply | SMR40058 | 924 | EA | 3696
| 99 | 1 | Supply of Angle racks(18x36.6inches) Godrej | Elect | Supply | SMR40060 | 1733 | EA | 1733
| 100 | 10 | Supply of Danger boards with clamps | Elect | Supply | SMR40070 | 116 | EA | 1160
| 101 | 1 | Supply of 33/11kv S.S Permanent name board | Elect | Supply | SMR40086 | 10238 | EA | 10238
| 102 | 1 | Supply of Wall clock standard make | Elect | Supply | SMR40059 | 578 | EA | 578
| 103 | 1 | Supply of Taparia Tool kit complete as per Spec | Elect | Supply | SMR40063 | 4925 | SET | 4925
| 104 | 1 | Supply of Rechargeable LED torch light. | Elect | Supply | SMR40064 | 1733 | EA | 1733
| 105 | 1 | Supply of Hack saw (12 inches) | Elect | Supply | SMR40065 | 289 | EA | 289
| 106 | 8 | Supply of LC Boards | Elect | Supply | SMR40072 | 116 | EA | 928
| 107 | 2 | Supply of Gum Boots | Elect | Supply | SMR40073 | 693 | EA | 1386
| 108 | 1 | Supply of Digital clamp meter. | Elect | Supply | SMR40076 | 2888 | EA | 2888
| 109 | 1 | Supply of 5000v megger | Elect | Supply | SMR40074 | 13860 | EA | 13860
| 110 | 1 | Supply &fixing of SS board of size 3'x2.5' indicating the Switchyard layout | Elect | Labour | SWR20032 | 1654 | EA | 1654
| 111 | 1 | Supply & fixing safety inst/SS Op. inst board | Elect | Labour | SWR22090 | 2205 | EA | 2205
| 112 | 1 | Supply of 10ft Aluminium Ladder | Elect | Supply | SMR12378 | 1654 | EA | 1654
| 113 | 3000 | Supply of RS Joist Grider Pole (150x150mm) | Elect | Supply | SMR12302 | 59.25 | KG | 177750
| 114 | 830 | Supply of MS Channel 100x50mm | Elect | Supply | SMR22745 | 57.45 | KG | 47683.5
| 115 | 2500 | Supply of MS Flat 75x8mm | Elect | Supply | SMR12321 | 56.42 | KG | 141050
| 116 | 500 | Supply of MS Flat 50x6mm | Elect | Supply | SMR12322 | 56.5 | KG | 28250
| 117 | 400 | Supply of MS Channel 100x50mm | Elect | Supply | SMR22745 | 57.45 | KG | 22980
| 118 | 2 | Supply of 33KV 3x400Sqmm O/D End Kit | Elect | Supply | SMR22222 | 4554 | EA | 9108
| 119 | 2 | Supply of of 33KV 3x400Sqmm Indoor end kit | Elect | Supply | SMR11506 | 3589.96 | EA | 7179.92
| 120 | 1 | Supply of 11KV 3x185 Heat Shble O/d End Term Kit | Elect | Supply | SMR25201 | 1182.97 | EA | 1182.97
| 121 | 1 | Supply of 11KV 3x185 Heat Shble I/d End Term Kit | Elect | Supply | SMR25202 | 1085 | EA | 1085
| 122 | 100 | Supply of LT XLPE Cable 3 1/2 C 185 sqmm | Elect | Supply | SMR25204 | 547 | M | 54700
| 123 | 1500 | Supply of RS Joist Pole (175x85mm) | Elect | Supply | SMR12303 | 60.75 | KG | 91125
| 124 | 100 | Supply of MS Channel 75x40 mm | Elect | Supply | SMR25205 | 58.45 | KG | 5845
| 125 | 1 | Supply of 11KV HG FuseSet for StationTransformer | Elect | Supply | SMR12324 | 1974 | EA | 1974
| 126 | 1 | Supply of 11KV 200A Tilting Type AB Switch | Elect | Supply | SMR12318 | 8991 | EA | 8991
| 127 | 1 | Supply of LT Distribution Box (SMC) | Elect | Supply | SMR25200 | 7797 | EA | 7797
| 128 | 60 | Supply of LT XLPE Cable 1C 150 sqmm | Elect | Supply | SMR25203 | 114.83 | M | 6889.8 | 2705165.3936 | SS LABOUR
| 129 | 1 | survey line&cabl inc peg mark&tree clear | Elect | Labour | SWR22092 | 765 | KM | 765
| 130 | 28 | Loading of 11/33KV XLPE UG Cable for all sizes | Elect | Labour | SWR11230 | 1024 | DR | 28672
| 131 | 28 | Unloading of 11/33KV XLPE UG Cable all sizes | Elect | Labour | SWR11231 | 1024 | DR | 28672
| 132 | 14 | Transport of Cond Drum,VCBs upto 10Km | Elect | Labour | SWR11860 | 2720.34 | EA | 38084.76
| 133 | 4200 | Laying of XLPE UG cable Double Run including excavation of trench of size 600mm wide and 850mm for LT, 1050mm for 11 KV and 1200mm for 33 KV from road level and cable separation with machine cut bricks horizontally for every 3 meters ,providing of DWC/GI pipes wherever required depth is not acquired as per the instructions of Engineer in Charge, the prorata basis rates to be adopted for 2 feet,3feet depths and filling with sand 250mm above the cable and 50mm below the cable, laying of cable, placing 40mm shabad protective slabs, back filling the trench with earth, levelling and removing the debris from the site inluding the cost of lead and lift etc.. (Second cable laying cost not Included) depth of the trench LT-0.85 mts,Along the CC / BT multi layer road requiring compressor for 33 KV 3x400 Sqmm Cable | Elect | Labour | SWR11980 | 1388.84 | M | 5833128
| 134 | 4200 | Lay-2nd Cable in Excavated Trench | Elect | Labour | SWR10988 | 204.1 | M | 857220
| 135 | 42 | Supply & Erection of Smart RFID marker | Elect | Labour | SWR25089 | 2745 | EA | 115290
| 136 | 34 | Making of Straight through joint 33kv 3x400 xlpe | Elect | Labour | SWR10382 | 5700.78 | EA | 193826.52
| 137 | 1000 | Supply of 6" B class GI pipe | Elect | Supply | SMR40081 | 1044 | M | 1044000
| 138 | 100 | Supply of 6" DWC pipe | Elect | Supply | SMR11610 | 1012 | M | 101200
| 139 | 100 | Supply of Hume pipe 9" size | Elect | Supply | SMR40001 | 125 | M | 12500
| 140 | 10 | Making of OD/Idoor end termination 33kv 3x400 xlpe | Elect | Labour | SWR10387 | 2764.76 | EA | 27647.6
| 141 | 80 | Raising of single run cable on already erected support with wooden / MS clamps and connecting it to over head line with cable jumpers including cost of required wooden cleats, lugs and bolts and nuts through GI pipe (excluding the cost of GI pipe)33KV 3x400sqmm UG Cb on support | Elect | Labour | SWR11954 | 135.66 | M | 10852.8
| 142 | 4200 | Consultation charges for providing traffic diversions and meeting other exegencies for execution of work during late night hours and wee hours. | Elect | Labour | SWR21903 | 30 | M | 126000
| 143 | 12 | Fabrication of 175x85/150x75mm RS joist pieces upto 12.5 meters length by welding joint together by means of 50x6mm flat and MS channel on either side including the cost of consumable. | Elect | Labour | SWR10642 | 512.55 | EA | 6150.6
| 144 | 12 | Painting of R.S Joist,Box poles including cross arms and clamps with one coat of red oxid and two coats of Al.paint including cost of paint and consumables | Elect | Labour | SWR10640 | 1132 | EA | 13584
| 145 | 6 | Excavation of pits in hard rock not requiring blasting. (In hard murram / rock boulders) 11 Mtrs PSCC Poles/ Box poles 0.75 M x 0.9 M x 1.95 M | Elect | Labour | SWR11040 | 990.68 | EA | 5944.08
| 146 | 2 | Erection of pole in position, aligning and setting to work, fixing of cross arms and top clamps, earthing of supports, back filling with earth and stones properly ramming including transport of materials from road side to location excluding pit excavation Box pole 9/10/11 Mtr | Elect | Labour | SWR11266 | 2643.83 | EA | 5287.66
| 147 | 208.3 | Fabrication and connecting to risers from earth mat to structures, equipment, marshalling boxes, electrical panels, PLCC panels, fencing posts etc.M.S./ G.I. Flat 50x6mm / 50 x 8 mm ( Above ground) | Elect | Labour | SWR10919 | 41 | RMT | 8540.3
| 148 | 5.64 | Mass concreting of supports erected with CC (1:4:8) using 40 mm, HB G metal including the cost of metal, sand, Cement and curing etc.Including the cost of cement | Elect | Labour | SWR10356 | 6579 | M3 | 37105.56
| 149 | 0.186 | Coping & Muffing-Iron Pole,Coping of 1.5'x1.5'x1 with 1:8 slope Using form boxes (0.031Cumt.) | Elect | Labour | SWR11890 | 3893.01 | M3 | 724.0999
| 150 | 0.6 | Fabrication of Main and Auxiliary structures with welding using raw steel such as RS joist, M.S.Angles, Plates, Channels, including the supply and fabrication of 6mm base plate to the RS-Joist poles excluding cost of Mild Steel and transport charges to substation site, including erection. | Elect | Labour | SWR10869 | 3426 | TO | 2055.6
| 151 | 2 | Erection of 33 KV LAS station/Line type including earthing | Elect | Labour | SWR10396 | 880 | SET | 1760
| 152 | 2 | Erection of 33 KV AB Switch including alignment and earthing | Elect | Labour | SWR10392 | 4500 | EA | 9000
| 153 | 4 | Supply of CI Pipe earthing 80mm dia 2.0m long | Elect | Supply | SMR11483 | 2789 | EA | 11156
| 154 | 4 | Providing of earthing with excavation of earth pit (0.6 x0.6x2.4 Mts.) duly filling with bentonite, earth , running of earth wire etc., complete, including cost of bentonite and | Elect | Labour | SWR10357 | 1234.2 | EA | 4936.8
| 155 | 4 | Providing of RCC Collar guarding to the existing earth pits with damaged masonry including dismantling and removing of existing masonry and fixing the RCC collar of 0.60 M dia X 0.50 M height | Elect | Labour | SWR10359 | 386 | EA | 1544
| 156 | 42 | Supply of Pre-cast cable Joint markersSupply of RCC cable Joint markers/ Cable route markers of size 700 X 240 X 75 mm duly engraving with 5 mm thick letters , CPDCL 33000/11000 Cable/Cable joint fixing the 300mm below ground level and 400mm above ground level confirming to IS 5820 2001 | Elect | Supply | SMR40085 | 484 | EA | 20328
| 157 | 6 | Painting of feeder name on support including cost of paint | Elect | Labour | SWR12101 | 53 | EA | 318
| 158 | 100 | Supply of GI Bolts & Nuts,Washers etc., | Elect | Supply | SMR11488 | 117.5 | KG | 11750
| 159 | 2 | AB Switch Coil Earthing GI No. 8 Wire | Elect | Labour | SWR12331 | 146.63 |  | 293.26
| 160 | 2 | Painting AB switch OP rods with PO red | Elect | Labour | SWR10881 | 142 | EA | 284
| 161 | 2 | 33 KV DP Structure with 175x85/150x75mm RS joist Assembly and erection of Structure as per specification which includes fixing of top channels and cross bracings, transport of all materials from road side to the location, earthing, back filling with earth ramming etc excluding pit excavation and concreting. | Electrical | Labour | SWR11276 | 5670 | SET | 11340
| 162 | 6 | Loading of 33 KV, 10 KA LAs Station type | Electrical | Labour | SWR10266 | 41 | EA | 246
| 163 | 6 | Un loading of 33 KV, 10 KA LAs Station type | Electrical | Labour | SWR10584 | 35 | EA | 210
| 164 | 34 | Supply of 33KV3x400Sqmm Straight thr kit | Elect | Supply | SMR22223 | 24151 | EA | 821134
| 165 | 8 | Supply of 33KV 3x400Sqmm O/D End Kit | Elect | Supply | SMR22222 | 4554 | EA | 36432
| 166 | 2 | Supply of 33KV 3x400Sqmm Indoor end kit | Elect | Supply | SMR11506 | 3589.96 | EA | 7179.92
| 167 | 3000 | Supply of RS Joist Pole (175x85mm) | Elect | Supply | SMR12303 | 60.75 | KG | 182250
| 168 | 500 | Supply of MS Flat 50x6mm | Elect | Supply | SMR12322 | 56.5 | KG | 28250
| 169 | 600 | Supply of MS Channel 100x50mm | Elect | Supply | SMR22745 | 57.45 | KG | 34470
| 170 | 2 | Supply of 33KV 800A DB Break AB Switch | Elect | Supply | SMR12315 | 40658.78 | EA | 81317.56 | 9761450.1199 | 33KV LINE LABOUR
| 171 | 1 | survey line&cabl inc peg mark&tree clear | Elect | Labour | SWR22092 | 765 | KM | 765
| 172 | 10 | Loading of 11KV/33KV XLPE UG Cable for all sizes | Elect | Labour | SWR11230 | 1024 | DR | 10240
| 173 | 10 | Un loading of 11KV/33KV XLPE UG Cable for all sizes | Elect | Labour | SWR11231 | 1024 | DR | 10240
| 174 | 5 | Transport of conductor drums, cable drums, fragile material such as kiosks, VCBs,control panels, current transformers, boosters, lightning arrestors, insulators, transformers, meters (which are less in weight and occupy more space) (excluding of loading unloading) Above 10 Km and upto 20 Km with Lorry for each trip | Elect | Labour | SWR11861 | 3299.7 | EA | 16498.5
| 175 | 2920 | Laying of Single Run XLPE UG cable including excavation of trench of size 450mm wide and 850mm for LT, 1050mm for 11 KV and 1200mm for 33 KV form road level, providing of DWC/GI pipes whereever required depth is not acquired as per the instructions of Engineer in Charge, the prorata basis rates to be adopted for 2 feet, 3feet depths and filling with sand 250mm above the cable and 50mm below the cable, laying of cable, placing 40mm shabad protective slabs, back filling the trench with earth, levelling and and removing the debris from the site inluding the cost of lead and lift etc.depth of the trench) LT -0.85 mts, 11 KV-1.05Mtrs & 33 KV - 1.20 mtrs.Along the CC / BT multi layer road requiring compressor for 11 KV 3x300 Sqmm Cable | Elect | Labour | SWR11928 | 1073.94 | M | 3135904.8
| 176 | 80 | Raising of Single RUN cable on already erected support with wooden / MS clamps and connecting it to over head line with cable jumpers including cost of required wooden cleats, lugs and bolts and nuts through GI pipe (excluding the cost of GI pipe)11 KV 3x300 Sqmm Cable | Elect | Labour | SWR11955 | 144.08 | M | 11526.4
| 177 | 30 | Supply & Erection-Smart RFID marker | Elect | Labour | SWR25089 | 2745 | EA | 82350
| 178 | 12 | Making of Straight through joint 11kv 3x300 xlpe | Elect | Labour | SWR10386 | 3725.45 | EA | 44705.4
| 179 | 600 | Supply of 4" B class GI pipe | Elect | Supply | SMR40080 | 740 | M | 444000
| 180 | 100 | supply of 4" DWC pipe | Elect | Supply | SMR11609 | 759 | M | 75900
| 181 | 200 | Suppy of Hume pipe 4" size | Elect | Supply | SMR40003 | 80 | M | 16000
| 182 | 16 | Making 11 KV 3x300 Sqmm Cable Out Door/Indoor end termination | Elect | Labour | SWR10391 | 2370.63 | EA | 37930.08
| 183 | 2920 | Consultation charges for providing traffic diversions and meeting other exegencies for execution of work during late night hours and wee hours. | Elect | Labour | SWR21903 | 30 | M | 87600
| 184 | 16 | Fabrication of 175x85/150x75mm RS joist pieces upto 12.5 meters length by welding joint together by means of 50x6mm flat and MS channel on either side including the cost of consumable. | Elect | Labour | SWR10642 | 512.55 | EA | 8200.8
| 185 | 16 | Painting of R.S Joist,Box poles including cross arms and clamps with one coat of red oxid and two coats of Al.paint including cost of paint and consumables | Elect | Labour | SWR10640 | 1132 | EA | 18112
| 186 | 8 | Excavation of pits in hard rock not requiring blasting. (In hard murram / rock boulders) 11 Mtrs PSCC Poles/ Box poles 0.75 M x 0.9 M x 1.95 M | Elect | Labour | SWR11040 | 990.68 | EA | 7925.44
| 187 | 8 | Erection of pole in position, aligning and setting to work, fixing of cross arms and top clamps, earthing of supports, back filling with earth and stones properly ramming including transport of materials from road side to location excluding pit excavation Box pole 9/10/11 Mtr | Elect | Labour | SWR11266 | 2643.83 | EA | 21150.64
| 188 | 208.3 | M.S./ G.I. Flat 50x6mm / 50 x 8 mm ( Above ground)Fabrication and connecting to risers from earth mat to structures, equipment,marshalling boxes, electrical panels, PLCC panels, fencing posts etc. | Electrical | Labour | SWR10919 | 41 | RMT | 8540.3
| 189 | 7.52 | Mass concreting of supports erected with CC (1:4:8) using 40 mm, HB G metal including the cost of metal, sand, Cement and curing etc.Including the cost of cement | Elect | Labour | SWR10356 | 6579 | M3 | 49474.08
| 190 | 0.248 | Coping of 1.5'x1.5'x1 with 1:8 slope Using form boxes (0.031Cumt.) | Elect | Labour | SWR11890 | 3892.98 | M3 | 965.459
| 191 | 0.9 | Fabrication of Main and Auxiliary structures with welding using raw steel such as RS joist, M.S.Angles, Plates, Channels, including the supply and fabrication of 6mm base plate to the RS-Joist poles excluding cost of Mild Steel and transport charges to substation site, including erection. | Elect | Labour | SWR10869 | 3426 | TO | 3083.4
| 192 | 8 | Erection of 11KV 400/200A Conventional type AB Switch including fixing of cross angles and alignment complete | Elect | Labour | SWR10393 | 3200 | EA | 25600
| 193 | 8 | Supply of CI eath pipe with 80mm dia,2.0 M Length | Elect | Supply | SMR11483 | 2789 | EA | 22312
| 194 | 8 | Providing of earthing with excavation of earth pit (0.6 x0.6x2.4 Mts.) duly filling with bentonite, earth , running of earth wire etc., complete, including cost of bentonite and excluding cost of RCC collar of size 0.75M dia x 0.5 M height | Elect | Labour | SWR10357 | 1234.2 | EA | 9873.6
| 195 | 8 | Providing of RCC Collar guarding to the existing earth pits with damaged masonry including dismantling and removing of existing masonry and fixing the RCC collar of 0.60 M dia X 0.50 M height | Elect | Labour | SWR10359 | 386 | EA | 3088
| 196 | 30 | Supply of RCC cable Joint markers/ Cable route markers of size 700 X 240 X 75 mm duly engraving with 5 mm thick letters , CPDCL 33000/11000 Cable/Cable joint fixing the 300mm below ground level and 400mm above ground level confirming to IS 5820 2001 | Elect | Supply | SMR40085 | 484 | EA | 14520
| 197 | 8 | Painting of feeder name on support including cost of paint | Elect | Labour | SWR12101 | 53 | EA | 424
| 198 | 100 | S-GI Bolts & Nuts,Washers etc., | Elect | Supply | SMR11488 | 117.5 | KG | 11750
| 199 | 8 | Making of coil earthing pole with 8mm GI wireNut&Bolts for AB Switch | Elect | Labour | SWR12331 | 146.63 | EA | 1173.04
| 200 | 8 | Painting of operating rods of 33kV, 11kV AB switches with post office red colour (including cost of paint) | Elect | Labour | SWR10881 | 142 | EA | 1136
| 201 | 12 | Supply of 11KV 3x300 Heat Shble str thr JointKit | Elect | Supply | SMR25210 | 4110.17 | EA | 49322.04
| 202 | 8 | Supply of 11KV 3x300 Heat Shble O/d End Term Kit | Elect | Supply | SMR25208 | 1372.88 | EA | 10983.04
| 203 | 8 | Supply of 11KV 3x300 Heat Shble I/d End Term Kit | Elect | Supply | SMR25209 | 1459.83 | EA | 11678.64
| 204 | 4000 | Supply of RS Joist Pole (175x85mm) | Elect | Supply | SMR12303 | 60.75 | KG | 243000
| 205 | 500 | Supply of MS Flat 50x6mm | Elect | Supply | SMR12322 | 56.5 | KG | 28250
| 206 | 600 | Supply of MS Channel 75x40 mm | Elect | Supply | SMR25205 | 58.45 | KG | 35070
| 207 | 300 | Supply of MS Angle 65X65X6 | Elect | Supply | SMR25207 | 57.25 | KG | 17175
| 208 | 8 | Supply of 11KV 800A DB Break AB Switch | Elect | Supply | SMR12316 | 30847.46 | EA | 246779.68 | 4823247.339 | 11KV LINE LABOUR
| 209 | 3 | Erection of 33 KV AB Switch including alignment and earthing | Elect | Labour | SWR10392 | 4500 | EA | 13500
| 210 | 1 | Erection of 33 KV LAS station/Line type including earthing | Elect | Labour | SWR10396 | 880 | SET | 880
| 211 | 1 | Loading of 33 KV VCBs along with Panel boards | Elect | Labour | SWR10198 | 1024 | EA | 1024
| 212 | 1 | Un loading of 33 KV VCBs along with Panel boards | Elect | Labour | SWR10516 | 1044.48 | EA | 1044.48
| 213 | 1 | Transport of conductor drums, cable drums, fragile material such as kiosks, VCBs,control panels, current transformers, boosters, lightning arrestors, insulators, transformers, meters (which are less in weight and occupy more space) (excludingof loading unloading)Above 10 Km and upto 20 Km with Lorry for each trip | Elect | Labour | SWR11861 | 3299.7 | EA | 3299.7
| 214 | 1 | Erection of 33 KV VCB with Control Panel | Elect | Labour | SWR10460 | 12500 | EA | 12500
| 215 | 1 | Erection of 33 KV CTs | Elect | Labour | SWR10399 | 1079 | EA | 1079
| 216 | 4.8 | Excavate-Pit for 33KV VCB | Elect | Labour | SWR23224 | 331 | EA | 1588.8
| 217 | 40 | Cable terminations to the switch gear marshalling boxes/panel terminal blocks/control and relay panels LT AC panel including providing suitable ferrules and lugs as per specification (including cost of ferrules, lugs and glands) | Elect | Labour | SWR12510 | 27 | EA | 1080
| 218 | 3 | Supply of stepped tubular poles single way made of steel of length 9mtrs with tensile strength of 42kgf/mm2 at a steps of 4.5 mtrs with outer dia 114.3 mm,2.1 mtrs with outer dia 88.9 mm, 2.1 mtrs with outer dia 76.1 mm, normal Crippling load of 141 kgf, normal Breaking load of 198 kgf ,working Crippling load of 70 kgf, working Breaking load of 79 kgf as per IS 2713. | Elect | Supply | SMR40051 | 13913 | EA | 41739
| 219 | 3 | Erection of tubular poles | Elect | Labour | SWR10955 | 1379 | EA | 4137
| 220 | 3 | Supply of LED fixture set of (LUMINAIRE MAKE: PHILIPS /OSRAM/GE/VENTURE / CROMPTON/BAJAJ/VIN/WIPRO/JAGUAR/KESELEC/HAVELLS/HPL/SURYA/SYSKA. LED MAKE: PHILIPS LUMILEDS/CREE/NICHIA/OSRAM/SUMSANG/LG LEDs) make with minimum 120 Lm/W Lumens Output, 105 V to 295 V Voltage range, more than 0.94 Power factor, Pressure Die cast Alluminium housing, Powder coated/ anodized finishing, toughed glass lamp cover, IP65 ingress protection, less than 25% THD, minimum 70% electronic efficiency, minimum 140 degrees along the road & 80 degrees across the road beam angle, 4500 to 6500K Color temperature, very low mercury 6.4mg max, Life morethan 50,000 burning hours, maximum 20% depreciation during life, Fully cut off control of distribution, Electronic Ballast driver type, minimum 10KV Surge withstand capacity, Poly carbonate reflector/ Poly Carbonate Lens secondary optics, suitable for fixing to existingpoles in the Substations, with five years warranty,90W LED Fixture set | Elect | Supply | SMR11594 | 8200 | EA | 24600
| 221 | 3 | Fixing of Metal halide lamps with fixtures Make:Philips,Crompton,Bajaj junction box with MCB with 1.5GI pipe complete | Elect | Labour | SWR10956 | 1268 | EA | 3804
| 222 | 60 | Labour for Fixing of all types of clamps | Elect | Labour | SWR10917 | 65 | EA | 3900
| 223 | 1100 | Laying of 4 core/10 core 2.5 sq. mm.Copper control cable in aready excavation trench including cost of providing single compress glands at both ends . | Elect | Labour | SWR11879 | 27 | EA | 29700
| 224 | 5.109 | Mass concreting of supports erected with CC (1:4:8) using 40 mm, HB G metal including the cost of metal, sand, Cement and curing etc, Including the cost of cement | Elect | Labour | SWR10356 | 6579 | M3 | 33612.111
| 225 | 0.186 | Coping of 1.5'x1.5'x1 with 1:8 slope Using form boxes (0.031Cumt.) | Elect | Labour | SWR11890 | 3893 | M3 | 724.098
| 226 | 3 | Excavation of pits in all soils except hard rock requiring blasting 9.1 Mtrs PSCC Poles 0.76 M x 0.76M x 1.83M (2.6" x 2.6" x 6.0") 1.05 cum | Elect | Labour | SWR10107 | 700 | EA | 2100
| 227 | 6 | Fabrication of 175x85/150x75mm RS joist pieces upto 12.5 meters length by welding joint together by means of 50x6mm flat and MS channel on either side including the cost of consumable. | Elect | Labour | SWR10642 | 512.55 | EA | 3075.3
| 228 | 3 | Erection of pole in position, aligning and setting to work, fixing of cross arms and top clamps, earthing of supports, back filling with earth and stones properly ramming including transport of materials from road side to location excluding pit excavation Box pole 9/10/11 Mtr | Elect | Labour | SWR11266 | 2643.83 | EA | 7931.49
| 229 | 6 | Painting of R.S Joist,Box poles including cross arms and clamps with one coat of red oxid and two coats of Al.paint including cost of paint and consumables | Elect | Labour | SWR10640 | 1132 | EA | 6792
| 230 | 0.04 | Extention of 33KV Bay at 132/33KV Sub-station Supply of Zebra condutor | Elect | Supply | SMR24910 | 299369 | KM | 11974.76
| 231 | 9 | Connection of equipment to bus and or another equipment with single zebra/Panther conductor including measuring, cutting,clamping and hoisting of suspension insulator assembly to support the conductor wherever necessary. | Elect | Labour | SWR10884 | 224 | EA | 2016
| 232 | 7 | Supply of CI earth pipe 100 mm dia, 2.75 mt long thickness 10mm with flange as per specication | Elect | Supply | SMR11482 | 3486 | EA | 24402
| 233 | 18 | Supply of T Clamps | Elect | Supply | SMR24912 | 500 | EA | 9000
| 234 | 9 | Supply of Twin Zebra connector | Elect | Supply | SMR24911 | 600 | EA | 5400
| 235 | 10 | Supply & spreading of 20mm machine crushed metal (HBG) including cost of conveneyance of all materials, labour charges etc complete for finished item of work and directed by the engineer incharge | Elect | Labour | SWR10860 | 2113 | M3 | 21130
| 236 | 7 | Providing of earthing with excavation of earth pit (0.6 x0.6x2.4Mts.) duly filling with bentonite, earth , running of earth wireetc., complete, including cost of bentonite and excluding cost of RCC collar of size 0.75M dia x 0.5 M height | Elect | Labour | SWR10357 | 1234.2 | EA | 8639.4
| 237 | 7 | Providing of RCC Collar guarding to the existing earth pits with damaged masonry including dismantling and removing of existing masonry and fixing the RCC collar of 0.60 M dia X 0.50 M height | Elect | Labour | SWR10359 | 386 | EA | 2702
| 238 | 6 | Cement concrete 1:3:6 ration with 40 MML HBG metal including the cost of all materials and labour complete 1.8 x1.8 x 0.75 cum for VCB Plinth | Elect | Labour | SWR20685 | 5160 | M3 | 30960
| 239 | 6.4 | Plastering 2 Coats,20/16mm(1:6)(1:4) | Elect | Labour | SWR10862 | 373 | Sqm | 2387.2
| 240 | 3 | Loading of 33 KV, 10 KA LAs Station type | Elect | Labour | SWR10266 | 41 | EA | 123
| 241 | 3 | Un loading of 33 KV, 10 KA LAs Station type | Elect | Labour | SWR10584 | 35 | EA | 105
| 242 | 3 | Making of coil earthing pole with 8mm GI wireNut&Bolts for ABSwitch | Elect | Labour | SWR12331 | 146.63 | EA | 439.89
| 243 | 3 | Painting of operating rods of 33kV, 11kV AB switches with post office red colour (including cost of paint) | Elect | Labour | SWR10881 | 142 | EA | 426
| 244 | 3 | 11 Mtrs PSCC Poles/ Box poles 0.75 M x 0.9 M x 1.95 M (1.31cum) | Elect | Labour | SWR10108 | 629.85 | EA | 1889.55
| 245 | 166.67 | Fabrication and connecting to risers from earth mat to structures, equipment,marshalling boxes, electrical panels, PLCC panels, fencing posts etc.M.S./ G.I. Flat 50x6mm / 50 x 8 mm ( Above ground) | Elect | Labour | SWR10919 | 41 | RMT | 6833.47
| 246 | 1 | Fabrication of Main and Auxiliary structures with welding using raw steel such as RS joist, M.S.Angles, Plates, Channels,including the supply and fabrication of 6mm base plate to the RS-Joist poles excluding cost of Mild Steel and transport charges to substation site, including erection. | Elect | Labour | SWR10869 | 3426 | MT | 3426
| 247 | 3 | Supply of 33KV 800A DB Break AB Switch | Elect | Supply | SMR12315 | 40658.78 | EA | 121976.34
| 248 | 400 | Supply of MS Flat 50x6mm | Elect | Supply | SMR12322 | 56.5 | KG | 22600
| 249 | 1500 | Supply of RS Joist 175x85mm | Elect | Supply | SMR12303 | 60.75 | KG | 91125
| 250 | 1000 | Supply of MS Channel 100x50mm | Elect | Supply | SMR22745 | 57.45 | KG | 57450 | 623116.589 | 33KV BAY EXTENSION
|  |  | Electrcial Total | [5 empty] | 17912979.4416 | 17912979.4415
Civil Portion
| 251 | 24 | Clearing of site by hiring JCB, complete for the finished item of work. | Civil | Labour | SWR34179 | 2165 | Hrs | 51960 | 3192095.16
| 252 | 2 | Providing contour surveying maps with total station including preparation of boundary and contour levels with 2 No.s hard copies and soft copies complete for finished items of work. | Civil | Labour | SWR33427 | 5665 | EA | 11330 | 11518511.141
| 253 | 2 | Providing report on soil bearing capacity | Civil | Labour | SWR34097 | 4500 | EA | 9000 | 5691431.861
| 254 | 7500 | Design and submisiion of 2 sets of structural design drawings with soft copy complete finished item of work | Civil | Labour | SWR33426 | 5 | FT2 | 37500 | 735277.576
| 255 | 27.65 | Earth work excavation for foundations and depositing on bank for all lifts and with an iniutial lead of 10m including all operational, incidental, labour charges such as shoring, sheeting, planking, strutting, etc. complete for finished item of work including seigniorage excluding dewatering charges etc as per SS - 20 B(APSS 308).Hard rock ( blasting prohibited ). | Civil | Labour | SWR33018 | 1440 | Cum | 39816 | 21137315.738
| 256 | 893.46 | Earth work excavation for foundations and depositing on bank for all lifts and with an iniutial lead of 10m including all operational, incidental, labour charges such as shoring, sheeting, planking, strutting, etc. complete for finished item of work excluding dewatering charges etc as per SS - 20B (APSS 308). Ordinary Soil | Civil | Labour | SWR33015 | 486 | Cum | 434221.56 | 17912979.439
| 257 | 144 | Drilling holes in hard granite or sheet rock by Pneumatic compressor 25 mm dia meter etc for complete for item of work | Civil | Labour | SWR34180 | 144 | Rmt | 20736
| 258 | 144 | Grouting the holes with neat cement slurry excluding cost of steel 25 mm dia meter including cost of material labour charges complete fro finished item of work as directed by the engineer in charge | Civil | Labour | SWR34458 | 93 | EA | 13392
| 259 | 211.23 | Filling with already available Earthwork in basement with 150mm thick layers incldg cost & conveyance all materials watering,consolidation etc complete for finished item of work. | Civil | Labour | SWR33055 | 40 | Cum | 8449.2
| 260 | 90.38 | Plain Cement contrete (1:4:8) using 40 mm metal with concrete Mixture. All work upto Plinth level including cost and conveyance of all materials like cement, fine agregate (sand) coarse aggregate, water etc., to site and including Seigniorage changes, sales & other taxes on all materials including alol operational, incidental and labour charges such as machine mixing, laying concrete, curing etc., complete as directed by Engineer incharge of the work | Civil | Labour | SWR33028 | 4837 | Cum | 437168.06
| 261 | 74.89 | RCC M - 20 (1:1.5:3) Nominal mix (Cement:fine aggregate: coarse aggregate) corresponding to Table 9 of IS 456 using 20mm size graded machine crushed hard granite metal (coarse aggregae) from approved quarry including cost and conveyance of all materials like cement, fine agregate (sand) coarse aggregate, water etc., to site and including Seigniorage changes, sales & other taxes on all materials including alol operational, incidental and labour charges such as machine mixing, laying concrete, curing etc., complete but excluding cost of steel and its fabrication charges for finished item of work, but excluding centering, shuttering as directed by Engineer incharge of the work. a) Column Footings | Civil | Labour | SWR33098 | 9589 | Cum | 718120.21
| 262 | 21 | RCC M - 20 GF (1:1.5:3) Nominal mix (Cement:fine aggregate: coarse aggregate) corresponding to Table 9 of IS 456 using 20mm size graded machine crushed hard granite metal (coarse aggregae) from approved quarry including cost and conveyance of all material as directed by Engineer incharge of the work. b) Columns" | Civil | Labour | SWR33100 | 13338 | Cum | 280098
| 263 | 5.37 | RCC M - 20 (1:1.5:3) Nominal mix (Cement:fine aggregate: coarse aggregate) corresponding to Table 9 of IS 456 using 20mm size graded machine crushed hard granite metal (coarse aggregae) from approved quarry including cost and conveyance of all materials like cement, fine agregate (sand) coarse aggregate, water etc., to site and including Seigniorage changes, sales & other taxes on all materials including alol operational, incidental and labour charges such as machine mixing, laying concrete, curing etc., complete but excluding cost of steel and its fabrication charges for finished item of work, but excluding centering, shuttering as directed by Engineer incharge of the work c)Plinth Beams | Civil | Labour | SWR33099 | 12460 | Cum | 66910.2
| 264 | 18.59 | RCC M - 20 GF Beams (1:1.5:3)Nominal mix (Cement:fine aggregate: coarse aggregate) corresponding to Table 9 of IS 456 using 20mm size graded machine crushed hard granite metal (coarse aggregae) from approved quarry including cost and conveyance of all mater as directed by Engineer incharge of the work. d)Roof Beams" | Civil | Labour | SWR33121 | 12376 | Cum | 230069.84
| 265 | 1.82 | RCC M - 20 GF Lintels(1:1.5:3)Nominal mix (Cement:fine aggregate: coarse aggregate) corresponding to Table 9 of IS 456 using 20mm size graded machine crushed hard granite metal (coarse aggregae) from approved quarry including cost and conveyance of all materials like cement, fine agregate (sand) coarse aggregate, water etc., to site and including Seigniorage changes, sales & other taxes on all materials including alol operational, incidental and labour charges such as machine mixing, laying concrete, curing etc., complete but excluding cost of steel and its fabrication charges for finished item of work, but excluding centering, shuttering as directed by Engineer incharge of the work e)Lintels | Civil | Labour | SWR33107 | 13167 | Cum | 23963.94
| 266 | 43.83 | RCC M - 20 (1:1.5:3)Nominal mix (Cement:fine aggregate: coarse aggregate) corresponding to Table 9 of IS 456 using 20mm size graded machine crushed hard granite metal (coarse aggregae) from approved quarry including cost and conveyance of all material as directed by Engineer incharge of the work. / h) Roofslab & Staircase "150mm | Civil | Labour | SWR33128 | 10964 | Cum | 480552.12
| 267 | 17.5 | Supplying, fitting and placing HYSD bar reinforcement in foundation complete as per drawings and technical specifications for Bars below 36 mm dia including over laps and wastage, where they are not welded,complete as directed by Engineer incharge of the work. | Civil | Supply | SWR33144 | 75636 | Ton | 1323630
| 268 | 232 | Coursed rubble stone masonry 2nd sort with hard granite stones in cement mortar (1:6) for basement, including cost and conveyance of all materials, labour charges, curing, all leads and lifts, etc, complete for finished item of work as directed by Engineer incharge of the work. | Civil | Labour | SWR33041 | 5023 | Cum | 1165336
| 269 | 80.46 | Raised pointing to the exposed surfaces of CRS masonry in cm 1:3 prop. including cost and conveyance of all materials, labour charges, all leads and lifts curing etc, complete for finished item of work. | Civil | Labour | SWR33184 | 124 | Sqm | 9977.04
| 270 | 95.68 | Brick masonry in cement mortar (1:6) for superstructure using well burnt country made second class bricks of approved quality including cost and conveyance of all materials curing, scaffolding with all leads and lifts in all heights etc., complete for finished item of work - Ground Floor | Civil | Labour | SWR33068 | 8367 | Cum | 800554.56
| 271 | 363.76 | Supplying and filling the substation site with borrowed gravel, watering, ramming, thoroughly complying with the standard specification as directed by Engineer incharge of the work. | Civil | Supply | SWR33052 | 493 | Cum | 179333.68
| 272 | 1738.39 | Plastering with CM 2 coats, 20 mm thick, base coat in CM (1:6), 16 mm thick and top coat in CM (1:4), 4mm thick with Dubara sponze finishing including cost of all materials, seigniorage charges, excluding conveyance charges of materials and including all operational, incidental and labour charges for mixing mortar, laying rendering smooth and thread lining, curing, rounding off junctions of wall and slab etc., complete for finished item of work as directed by Engineer incharge of the work. | Civil | Labour | SWR33163 | 559 | Sqm | 971760.01
| 273 | 266.18 | Providng impervious coat to exposed RCC roof slab surface with CM(1:3), 20 mm thick with 1kg of water proof compound per bag of cement laid over roof when it is green including cost of all materials, seigniorage charges, excluding conveyance charges of materials and including all operational, incidental and labour charges for mixing mortar, laying rendering smooth and thread lining, curing, rounding off junctions of wall and slab etc., complete for finished item of work as directed by Engineer incharge of the work. | Civil | Labour | SWR33156 | 581 | Sqm | 154650.58
| 274 | 86.69 | RCM facia 5cm thick in CM (1:3) for drop walls, fins with rabbit wire mesh & nominal reinforcemet as directed by Engineer-in-change with dubara sponge finishing, including cost & conveyance of all materials to site, seigniorage charges, sales & incidental, cost and conveyance of cement, wire mesh, water to work site, centering, scaffolding and form work, lift changes etc., complete for finished items of work but excluding cost of steel & its fabrication charges, for finished item of work. (APSS No.403 & 903). | Civil | Labour | SWR33203 | 3031 | Sqm | 262757.39
| 275 | 23.4 | Supply & fixing Aluminimum Anodised Two/Three Track Sliding Windows as per approved drawing with aluminium anodised sections of Series C Jindal sections and outer frame top horizontals & both verticals of 8774 of size 62 x 29.5 mm and bottom horizontal - two track frame of 8773 of size 62 x 29.5 mm, Shutter frame top, bottom and verticals of 8304 of size 50 mm x 20 mm and Weather interlocking frame of 8306 of size 50 x 20 with plain clear float glass 5mm thick fixed including Supply & fixing aluminium handles of 100 mm for each shutter, nylon rollers assembly and all labour charges for fixing the fixtures with required no. of screws, bolts and nuts and includingt labour charges for fixing the frame in position, fixing shutter to frame etc. completed for finished item of work | Civil | Supply | SWR33277 | 3623 | Sqm | 84778.2
| 276 | 27.75 | Supply & fixing of ms grill to windows with outer frame of ISA2525 of 25mm thick , horizontal and vertical square rods of 10x10mm and paintng with synthetic enamel paint per (0.3 x 1.2 )sqm. | Civil | Supply | SWR33310 | 2990 | sqm | 82972.5
| 277 | 8.7 | Supplying & fixing collapsible steel shutters with vertical, double channel of 20 x10x2 mm of 100 mm centre ,Bracers with flat iron 40x40x6 mm with 38 mm dia steel pulleys, the top, bottom and side vertical frames of the collapsible gate with 65x65mmx8mm MS Angle and middle guide rail at site height with 65mmx8mm MS flat for the pulleys to guide and fixed with necessary hold fasts, bolts, nuts, rivets, locking arrangements, stoppers, handles, all accessories all fixtures and painted with one coat of approved steel primer etc., complete for finished item of work as per special spn 1105. | Civil | Supply | SWR33411 | 4017 | Sqm | 34947.9
| 278 | 3.88 | Flush type Doors with 35mm Thick Flush Shutters with Bondwood solied Block Board Type Faced on Both the sides with Commercial Type Plywood (Schedule Item No. 301.) complete for finished item of work. | Civil | Supply | SWR33269 | 4371 | Sqm | 16959.48
| 279 | 3.2 | Flooring with cermic tiles of set over base coat of cement mortar (1:3) 20 mm thick over CC bed already laid or RCC Roof Slab, including neat cement slurry of honey like consistency spread @ 3.3 kgs per sqm. & jointed neatly with white cement paste to full depth mixed with pigment of matching shade, including cost of all materials like cement, sand, water and tiles etc., complete, including seigniorage charges, etc., complete for finished item of work . | Civil | Labour | SWR33224 | 913 | Sqm | 2921.6
| 280 | 225.78 | Flooring with polished shahabad stones 20 mmthick set over base coat of CM (1:3) over already laid CC bed /RCC Roof Slab, including neat cement slurry of honey like consistency spread @ 3.3 kgs per sqm. & jointed with neat cement to full depth including cost of all materials like cement, sand, and water and flooring stones etc., complete, including seigniorage charges, labour charges for dresing of flooring stones etc., complete for finished item of work . | Civil | Labour | SWR33219 | 785 | Sqm | 177237.3
| 281 | 12.46 | Dadoing with Ceramic tiles Flooring with decorated white back ground glazed tiles, set over base coat of cement mortar (1:6) 12 mm thick over CC bed already laid or RCC Roof Slab, including neat cement slurry of honey like consistency spread @ 3.3 kgs per sqm. & jointed neatly with white cement paste mixed with pigment of matching shadeto full depth, including cost of all materials like cement, sand, water and tiles etc., complete, including seigniorage charges, etc., complete for finished item of work . | Civil | Labour | SWR33226 | 882 | Sqm | 10989.72
| 282 | 20.44 | Providing skirting to internal walls to 15 cm height/risers of steps with ...mm thick polished Shahabad stone length equal to polished stones, set over base coat of CM (1:3) 12 mm thick with cement slurry of honey like consistency spread at the rate of 3.30 kgs per sqm and jointed with white cement paste mixed with pigment of matching shade to full depth, including cost of all materials like Shahabad stone, cement, sand and water etc., complete, including seigniorage charges, etc., complete for finished item of work as directed by Engineer incharge of the work. | Civil | Labour | SWR33236 | 875 | Sqm | 17885
| 283 | 588.18 | Painting to new walls with 2 coats of ready mixed oil bound wahsable distemper of approved brand and shade over a base coat of appropriate primer of approved brand, making 3 coats in all to give an even shade after thourughly brushing the surface to remove all dirt and remains of loose powdered materials, including cost and conveyance of all materials to work site and all operational, incidental, labour charges etc. complete for finished item of work as per SS 911 for internal walls as directed by Engineer incharge of the work | Civil | Labour | SWR33333 | 146 | Sqm | 85874.28
| 284 | 1530.98 | Painting to new walls with 2 coats of ACE paint external grade of approved brand and shade over a base coat of appropriate primer of approved brand, making 3 coats in all to give an even shade after thourughly brushing the surface to remove all dirt and remains of loose powdered materials, including cost and conveyance of all materials to work site and all operational, incidental, labour charges etc. complete for finished item of work as per SS 912 for external walls as directed by Engineer incharge of the work. | Civil | Labour | SWR33334 | 154 | Sqm | 235770.92
| 285 | 9.59 | Supplying and fixing Alluminium glazed door cum fixed window or door using anodised alluminium extruded sections and mat finish for frames sites and Handle/knib,locking arrangements and 4.0mm plain glass fixed to the frame with beeding and qasket with all required item of work. | Civil | Supply | SWR33272 | 6162 | Sqm | 59093.58
| 286 | 25.22 | Plain Cement contrete (1:2:4) Nominal Mix using 20 mm metal using concrete mixer including cost and conveyance of all materials like cement, fine agregate (sand) coarse aggregate, water etc., to site and including Seigniorage changes, sales & other taxes on all materials including alol operational, incidental and labour charges such as machine mixing, laying concrete, curing etc., complete. | Civil | Labour | SWR33030 | 6206 | Cum | 156515.32
| 287 | 35.56 | Plain Cement contrete (1:3:6) Nominal Mix using 40 mm metal using concrete mixer including cost and conveyance of all materials like cement, fine agregate (sand) coarse aggregate, water etc., to site and including Seigniorage changes, sales & other taxes on all materials including alol operational, incidental and labour charges such as machine mixing, laying concrete, curing etc., complete. | Civil | Labour | SWR33029 | 5127 | Cum | 182316.12
| 288 | 2491 | Supply and fabrication of beams,chanales and angles including labour charges complete for the finished item of work. | Civil | Supply | SWR33145 | 128 | Kg | 318848
| 289 | 355 | Supply & fixing of 25mm dia 2mm thick surface P.V.C. pipe (ISI MARK) Concealed in wall with all required accessories including masonary work and labour charges etc.complete. | Civil | Supply | SWR33441 | 108 | Rmt | 38340
| 290 | 1 | Supply & fixing 4 way TPN Distribution board with IP-42 protection suitable for 3 phase 40A FP Isolator/ELCB/RCCB as incomer and 10kA-6-32A SP MCBs 12Nos as out going including internal connection and labour charges for surface / flush mounting etc Complete. | Civil | Supply | SWR33526 | 11353 | EA | 11353
| 291 | 8 | Supply & fixing of 6A 3 pin wall plug socket with 6A switch control on a common switch board with earth continuity including wire leads,earth connection along with all labour charges etc., complete | Civil | Supply | SWR33468 | 166 | EA | 1328
| 292 | 2 | Supply & fixing of 16A 3 pin and 6A 3pin plug Flush type socket with indicator lamp and 16Amps fuse unit and 16Amps switch control (5 in one )duly recessed in wall with wooden deep box of 6'' x 8'' x 2 1/2'' size covered with hylam sheet earth connection and all labour charges etc., complete on wall. | Civil | Supply | SWR33470 | 449 | EA | 898
| 293 | 64 | Wiring with 2 runs of 14/0.3mm (1.0 sq.mm)Fire Retardant (FR) P.V.C. insulated flexible copper cable (ISI MARK) in existing pipe with 6A modular type Switch,ceiling rose and 3mm thick hylam sheet covering to switch control box including all labour charges etc., complete for light points, bell , fan and exhaust fan points in Non-Residential Buildings. | Civil | Supply | SWR33457 | 676 | EA | 43264
| 294 | 24 | Supply & Fixing of 28W T5 fluorescent tube. Makes : Crompton / Bajaj / Phillips / Surya / Havells with copper choke,starter etc.,incuding 1No 40W tube etc., complete. | Civil | Supply | SWR33558 | 148 | EA | 3552
| 295 | 1 | Supply of 12" (300mm)ISI, 900 RPM Light duty exhaust fan with metallic blades with Mark of makes Crompton / Bajaj / Havells / Orient. | Civil | Supply | SWR33571 | 2192 | EA | 2192
| 296 | 185 | Supply and run of 2 of 22/0.3mm (1.5 sq.mm) (FR) P.V.C. insulated flexible copper cable in existing pipe for mains including all labour charges complete. | Civil | Supply | SWR33496 | 75 | RMT | 13875
| 297 | 310 | Supply and run of 2 of 36/0.3mm (2.5 sq.mm) FR P.V.C. insulated flexible copper cable in existing pipe for mains including all labour charges complete. | Civil | Supply | SWR33497 | 103 | RMT | 31930
| 298 | 14 | Supply & fixing of batten holder /slanting holder in lieu of ceiling rose of light point complete with all connection and all labour charges with 40W bulb (for new installation). | Civil | Supply | SWR33484 | 141 | EA | 1974
| 299 | 12 | Supply & fixing of 1200mm (48'') sweep 230v,A.C 50 Hz.Ceiling fan with 3 Blades and double ball bearings with all standared accessories. | Civil | Supply | SWR33563 | 2277 | EA | 27324
| 300 | 12 | Supply & fixing of Electronic Regulator for ceiling fans 900/1200/1400mm sweep including cost of material, Electrical charges complete for finished item of work | Civil | Supply | SWR33564 | 589 | EA | 7068
| 301 | 10 | Supply & Fixing of 12" heavy duty exhaust fan with metal blades etc including all operational, incidental and labour charges etc. complete for the finished item of worK Makes : Crompton / Havells Ventilair-DB / Orient hill air. | Civil | Supply | SWR33573 | 3887 | EA | 38870
| 302 | 1 | Providing independent EARTHING by excavating a trench to a depth of 2.1M in all solid,as per size specified in the Data,using 40mm dia 'B' class GI pipe of 2.5 Mtrs length with necessary accessories with hume pipe ring duly providing staggered holes including filling with equal proportion of salt and Charcoal in layers and all labour charges etc., compiete for small quarters. | Civil | Supply | SWR33596 | 5345 | EA | 5345
| 303 | 14 | S&F 20W LED Tubelight Batten | Civil | Supply | SWR33553 | 582 | EA | 8148
| 304 | 30 | Supplying, laying, jointing and testing 101.4 mm SWG SP-1 pipes of ISI make conforming to ISI 651 & 4127 with airtight cement joints in CM 1.5:1 prop. Including excavation of trenches and socket pits in any soil (except rock requiring blasting) up to 1524 mm(5'0") depth and refilling with watering and tamping. | Civil | Supply | SWR34281 | 755 | RMT | 22650
| 305 | 1 | Constructing 457.2 mm x 457.2 mm (1'6"x1'6") brick in CM 1:6 prop. Masonry. Inspection chamber up to 914.4 mm (3'0") and fitted with light weight 457.2 mm x 457.2 mm (1'6"x1'6") C.I frame and cover of 20 Kg. | Civil | Labour | SWR34296 | 8766 | EA | 8766
| 306 | 2 | Supply & fixing of 110 mm dia - Door Bend 87.5 Degree - UPVC/SWR Pipe fittings (Prince/Sudhakar or any ISI Brand) | Civil | Supply | SWR34381 | 128 | EA | 256
| 307 | 2 | Supply & fixing of 110 mm dia - Plain Bend 87.5 Degree - UPVC/SWR Pipe fittings (Prince/Sudhakar or any ISI Brand) | Civil | Supply | SWR34380 | 100 | EA | 200
| 308 | 12 | Supply & fixing of 110 mm dia 3 M Single Socket PVC/SWR pipe - 6 Kg/sq.cm - Prince/Sudhakar or any ISI Brand | Civil | Supply | SWR34377 | 462 | RMT | 5544
| 309 | 20 | Supply & fixing of 90 mm dia 3 M Single Socket PVC/SWR pipe - 6 Kg/sq.cm - Prince/Sudhakar or any ISI Brand | Civil | Supply | SWR34378 | 410 | RMT | 8200
| 310 | 2 | Supplying & fixing 150 mm x 100 mm SWG gully traps conforming to ISI 651 & 4127 with C.I Grating & Cost. Brick masonry in CM 1:6 prop. Intermediate chamber and fitted with 304.8 mm x 288.6mm (12"x9") C.I Frame and hinged cover | Civil | Supply | SWR34286 | 767 | EA | 1534
| 311 | 1 | Supplying and Fixing European Water Closet of 1st quality conforming to IS:2556-Part-2-1973 of Hindustan / Neycer or Parryware make white glazed with 'S' trap | Civil | Supply | SWR34314 | 2228 | EA | 2228
| 312 | 1 | Supplying and Fixing best Indian make plastic seat and lid for European water closets with rubber or plastic Buffers as per IS 2548-1996 | Civil | Supply | SWR34315 | 1324 | EA | 1324
| 313 | 2 | Supply & fixing 15 mm angle stop cock Indian make 400 grams Seiko/ Senior/ Nice/ Senior/ Nice or equivalent | Civil | Supply | SWR34328 | 721 | EA | 1442
| 314 | 4 | S&F 15 mm bib tap Indian make 400 grams Seiko/ Senior/ Nice or equivalent | Civil | Supply | SWR34329 | 298 | EA | 1192
| 315 | 1 | Supplying & Fixing Indian make Flat Back Wash Hand Basin (HSW/Parryware/ Neycer) 1st quality conforming to IS:2556-Part-4:1972 with waste fittings like rubber plug, chain, 32 mm nominal size C.P. Fitting with parallel pipe thread conforming to IS:2963-1979 and fitted with 15 mm nominal bore Chromium Plated Pillar Tap of 1st quality Indian make 400 grams Seiko/ Senior/ Nice/ Esso or equivalent complete with standard CI brackets including wooden block: 550 x 400 mm - Single C.P. Pillar cock | Civil | Supply | SWR34316 | 1717 | EA | 1717
| 316 | 2 | Supply & fixing 38.1 mm C.P waste coupling Half or Full Thread 1st Quality Indian make Parryware or equivalent | Civil | Supply | SWR34428 | 309 | EA | 618
| 317 | 2 | Supply & fixing of 4" (101.6 mm ) Nahany Trap ( Without Jali with inlet)UPVC/SWR Pipe fittings (Prince/Sudhakar or any ISI Brand) | Civil | Supply | SWR34387 | 134 | EA | 268
| 318 | 1 | Supplying & Fixing low down Plastic flushing tank 10 Lit Capacity Hindustan Sanitary ware/ parry/ Neycer with internal components | Civil | Supply | SWR34376 | 2032 | EA | 2032
| 319 | 1000 | Providing & Placing on Terrace (at all floor levels) polyethylene water storage tank with Double layer approved brand & manufacture with cover and suitable locking arrangement & making necessary holes for inlet & outlets and over flow pipes but with NECESSARY fittings & base support for tanks | Civil | Supply | SWR34375 | 10 | L | 10000
| 320 | 2 | Supply & fixing 31.75 mm dia PVC flexible waste pipe of 914.4 mm length of Ist quality complete for finished item of work | Civil | Supply | SWR34426 | 33 | EA | 66
| 321 | 20 | S & F of (15.90mm)Ashirvad/ Ajay/ Astral Flowguard or equivalent CPVC Pipes and Fittings to meet the requirement of ASTM-D 2846 and are produced in CTS (Copper Tube Sizes 1/2" ton 2" Ashirvad Flowgurard SDR 11 and SDR 13.5 pipes are made from idential CPVC compounds having the same physical Properties for Hot and Cold Water (IS 15778:2007)- 15.90mm OD Pipe - SDR 11 | Civil | Supply | SWR34361 | 239 | RMT | 4780
| 322 | 50 | Supply and Fixing of (22.20mm) Ashirvad/ Ajay/ Astral Flowguard or equivalent CPVC Pipes and Fittings to meet the requirement of ASTM-D 2846 and are produced in CTS (Copper Tube Sizes 1/2" ton 2" Ashirvad Flowgurard SDR 11 and SDR 13.5 pipes are made from idential CPVC compounds having the same physical Properties for Hot and Cold Water (IS 15778:2007)-22.20mm OD Pipe - SDR 11 | Civil | Supply | SWR34362 | 313 | RMT | 15650
| 323 | 40 | Supply and Fixing of (28.60mm)Ashirvad/ Ajay/ Astral Flowguard or equivalent CPVC Pipes and Fittings to meet the requirement of ASTM-D 2846 and are produced in CTS (Copper Tube Sizes 1/2" ton 2" Ashirvad Flowgurard SDR 11 and SDR 13.5 pipes are made from idential CPVC compounds having the same physical Properties for Hot and Cold Water (IS 15778:2007)-28.60mm OD Pipe - SDR 11 | Civil | Supply | SWR34363 | 410 | RMT | 16400
| 324 | 2 | Supply & fixing Gunmetal (GM) Ball valve with SS Ball and SS Spindle as per IS - Class - I, Indian make heavy type - 25mm NB Size | Civil | Supply | SWR34346 | 466 | EA | 932
| 325 | 20 | Supply & fixing Gunmetal (GM) Ball valve with SS Ball and SS Spindle as per IS - Class - I, Indian make heavy type -20mm NB Size | Civil | Supply | SWR34345 | 331 | EA | 6620
| 326 | 1 | Supply & fixing 25.4 mm dia & 609.6 mm long aluminium anodized towel rod with brackets and aluminium screws | Civil | Supply | SWR34430 | 489 | EA | 489
| 327 | 1 | Supply & fixing NP soap dish heavy type with NP screws | Civil | Supply | SWR34429 | 675 | EA | 675
| 328 | 17.5 | Supply and fixing of AC sheets including cost of material labour conveyence etc complete for finished item of work as directed by the engineer in charge. | Civil | Supply | SWR33400 | 395 | M2 | 6912.5
| 329 | 3.05 | S&F of Glow sign board size 10' x 3' including lettering, labour charges, fitting charges cost of all materials and complete for finished item. | Civil | Supply | SWR33422 | 3553 | Sqm | 10836.65
| 330 | 211.19 | Carting away of excavated soils Complete for finished item of work | Civil | Labour | SWR34151 | 270 | Cum | 57021.3
| 331 | 11.84 | Providing 20 mm chips in the transformer area including cost, lead and labour charges complete for finished item of work | Civil | Labour | SWR33057 | 1525 | Cum | 18056
| 332 | 50 | Flooring with chequrred terrazzo tiles of 22 mm thick (medium shade ) set over base coat of cement mortar (1:6) 12 mm thick over CC bed already laid or RCC Roof Slab, including neat cement slurry of honey like consistency spread @ 3.3 kgs per sqm. & jointed with neat cement to full depth mixed with pigment of matching shade, including cost of all materials like cement, sand, water and tiles etc., complete, including seigniorage charges, complete for finished item of work | Civil | Labour | SWR33222 | 915 | Sqm | 45750
| 333 | 25.94 | Supply and fixing of MS GATE with redoxide and 2 Coats of Anamil paint Complete finished item of work as directed by Engineer - in-charge | Civil | Supply | SWR33404 | 5299 | sqm | 137456.06
| 334 | 1 | Geophysical Investgation charges for water point by Geologist as directed by Engineer in chargecomplete for the finished item of work. | Civil | Labour | SWR33608 | 5000 | Sqm | 5000
| 335 | 225 | Drilling of 165mm bore well with machine rig including deployment and hire charges of rig and other machinery and equipment labour charges , measuring the yeild of borewell including cost and conveyance etc complete 0 to 90M | Civil | Labour | SWR33609 | 336 | Rmt | 75600
| 336 | 25 | Supply and fixing of 160mm dia PVC casing of A class 6Kg point pressure including cost and conveyance of all materials labour charges etc complete for finished item of work as directed by the engineer-in-charge. | Civil | Supply | SWR33611 | 883 | Rmt | 22075
| 337 | 1 | Supply and erecting, ISI mark submersible 2.0HP, Single Phase 30 stages pumpset suitable for 106/156mm dia borewell including cost and conveyance of all materials labour charges etc complete for finished item of work | Civil | Supply | SWR33626 | 21619 | EA | 21619
| 338 | 168 | Supply and fixing of HDPE pipe 40mm dia of 16Kg/cSqm including cost and conveyance of all materials labour charges etc complete for finished item of work as directed by the engineer-in-charge. | Civil | Supply | SWR34410 | 180 | Rmt | 30240
| 339 | 1 | Supply and erecting D.O.L Starter 250V , Single phase,50Hz with SS enclouserincluding cost and conveyance of all materials labour charges etc complete for finished item of work | Civil | Supply | SWR33644 | 1040 | EA | 1040
| 340 | 180 | Supply of 3 Core 2.5 Sqmm Flat Copper cable of ISI for Submersible Motors of makes Finolex / Polycab / Gold Medal / Million / Payal / Sun Light / Power Flex / Fortune Art | Civil | Supply | SWR33641 | 192 | Rmt | 34560
| 341 | 1 | Provd-DGPS & Total Staion Survey | Civil | Labour | SWR34506 | 5000 | EA | 5000
| 342 | 1 | Providing supply of electricity to the site premises through custamer service centre duly applying for new connection including service wire, application complete the work. | Civil | Labour | SWR33425 | 5408 | EA | 5408
| 343 | 288.1 | Seigniorage Charges - Sand | Civil | Labour | SWR34470 | 40 | Cum | 11524
| 344 | 546.9 | Seigniorage Charges - Metal | Civil | Labour | SWR34471 | 97.5 | Cum | 53322.75
| 345 | 371 | Seigniorage Charges -Gravel | Civil | Labour | SWR34472 | 30 | Cum | 11130
| Civil Total | [7 empty] | 10099991.57
| (Electrical + Civil) Total | [7 empty] | 28012971.0116
| (GST @ 18 %) Rs. | [7 empty] | 5042334.7821
| Grand Total (Elect+Civil) incl GST | [7 empty] | 33055305.7936
|  |  | 33KV Cable | 4200 | Mtrs
|  |  | 11 KV Cable | 2920 | Mtrs

## RTC Bus Depo,DSNR 1
SCHEDULE
Name of the Work :- Erection of 33/11KV Indoor SS with 2Nos 8MVA PTRs along with Construction of control room, compound wall along with MS gate and bore well, cable trenches, power transformer plinths, toilet block, electrification, sanitary and water supply arrangements for the proposed 33/11 KV Indoor Sub station at RTC Bus Depo, Dilshukhnagar in Bahadurpura Constituency in Operation Hyderabad South Circle in Master Plan, Hyderabad Circle.
WBS Element :- S-1770-12-02-02-03-001 ( Elect) & S-1770-12-07-01-02-001(Civil) | [8 empty] | S-1762-12-02-02-02-001 & Civil - S-1762-12-07-01-01-001
Electrical Portion:
Sl No | Estimate Qty | Description of item | Work Type | Item Short Description | APSS / Month Cl.Number | Rate (INR) | UOM | Amount
1 | 2 | LOADING of 8 MVA PTR | Elect | Labour | SWR10613 | 5805.84 | EA | 11611.68
2 | 2 | Transport of Power transformers (0 to 100 KM) from one place to another place in GHMC Area.(excluding of loading & unloading ) - 8MVA power transformer | Elect | Labour | SWR10854 | 21945 | EA | 43890
3 | 2 | UNLOADING of 8 MVA PTR | Elect | Labour | SWR10627 | 5805.84 | EA | 11611.68
4 | 2 | Erection of 8 MVA PTR | Elect | Labour | SWR21321 | 49480.2 | EA | 98960.4
5 | 1 | LOADING of 50,63,75&100kva DTR | Elect | Labour | SWR10195 | 350 | EA | 350
6 | 1 | Transport of conductor drums, cable drums, fragile material such as kiosks, VCBs, control panels, current transformers, boosters, lightning arrestors, insulators, transformers, meters(which are less in weight and occupy more space) Above 10 Km and upto 20 Km | Elect | Labour | SWR11861 | 3299.7 | EA | 3299.7
7 | 1 | UNLOADING of 50,63,75&100kva DTR | Elect | Labour | SWR10513 | 280 | EA | 280
8 | 1 | RCC Column type DTR Plinth of size 1'X1'X10',topslab 4'x4'x6" & beam size 4'X8'X8" upto 160KVA | Elect | Labour | SWR21843 | 25967.57 | EA | 25967.57
9 | 1 | Erection of DTR's including loading and Unloading DTR on the Structure/Plinth etc - 3 Phase DTRs 63,75 & 100 KVA | Elect | Labour | SWR20905 | 1650 | EA | 1650
10 | 16 | Loading of 11 KV VCBs along with Panel boards | Elect | Labour | SWR10199 | 1024 | EA | 16384
11 | 8 | Transport of conductor drums, cable drums, fragile material such as kiosks, VCBs, control panels, current transformers, boosters, lightning arrestors, insulators, transformers, meters (which are less in weight and occupy more space) (excluding of loading unloading)- Above 10 Km and upto 20 Km with Lorry for each trip | Elect | Labour | SWR11861 | 3299.7 | EA | 26397.6
12 | 16 | Un loading of 11 KV VCBs along with Panel boards | Elect | Labour | SWR10517 | 1044.48 | EA | 16711.68
13 | 16 | Erection of 11KV indoor switch gear panel/indoor PT panel /Bus section panel / Bus raiser panel/Capacitor panel/Switch fuse panel for DTR. | Elect | Labour | SWR10931 | 8894 | EA | 142304
14 | 10 | Loading of 33 KV VCBs along with Panel boards | Elect | Labour | SWR10198 | 1024 | EA | 10240
15 | 5 | Transport of conductor drums, cable drums, fragile material such as kiosks, VCBs, control panels, current transformers, boosters, lightning arrestors, insulators, transformers, meters(which are less in weight and occupy more space)(excluding of loading unloading) Above 10 Km and upto 20 Km | Elect | Labour | SWR11861 | 3299.7 | EA | 16498.5
16 | 10 | Un loading of 33 KV VCBs along with Panel boards | Elect | Labour | SWR10516 | 1044.48 | EA | 10444.8
17 | 10 | Erection of 33KV indoor switch gear panel/33KV indoor PT panel / Bus section panel / Bus raiser panel | Elect | Labour | SWR10930 | 9847 | EA | 98470
18 | 1 | Loading of 220 V Batterry with charger | Elect | Labour | SWR11166 | 1612 | SET | 1612
19 | 1 | Transport of conductor drums, cable drums, fragile material such as kiosks, VCBs, control panels, current transformers, boosters, lightning arrestors, insulators, transformers, meters(which are less in weight and occupy more space) (excludingof loading unloading)Above 10 Km and upto 20 Km | Elect | Labour | SWR11861 | 3299.7 | EA | 3299.7
20 | 1 | Un loading of 220 V Batterry with charger | Elect | Labour | SWR11147 | 1024 | SET | 1024
21 | 1 | Erection of 220 V, 80 AH battery in complete shape fit for charging .Conventional lead acid | Elect | Labour | SWR12295 | 7666 | EA | 7666
22 | 1 | Supply of AC Supply panel inluding providing of changeover switch, SFU, metering unit, 32 A three phase MCB, 16 A Single phase MCB complete as per specification | Elect | Supply | SMR40045 | 42000 | EA | 42000
23 | 1 | Erection of control/Relay panels, AC Panels, announciation panels etc in the control room duly mounting them on channels and grouting them with foundation bolts excluding cost of channels & foundation bolts | Elect | Labour | SWR11893 | 2122 | EA | 2122
24 | 44 | Cutting Charges for RS joist 150x150mm | Elect | Labour | SWR10297 | 48 | EA | 2112
25 | 0.83 | Fabrication of Main and Auxiliary structures with welding usingraw steel such as RS joist, M.S.Angles, Plates, Channels,including the supply and fabrication of 6mm base plate to the RS-Joist poles excluding cost of Mild Steel and transport charges to substation site, including erection. | Elect | Labour | SWR10869 | 3426 | TO | 2843.58
26 | 3.83 | Alligning the Main and Auxiliary structures such as RS joist,M.S.Angles, Plates, Channels, Structure to zero level duly leveling in prefabricated MS frames with Hydraulic jacks before galvanising/ fabrication. | Elect | Labour | SWR10867 | 1470 | TO | 5630.1
27 | 3.83 | Painting of sub-station structures with two coats of Aluminium paint using Aluminium paint 1st grade containing 3.6 kg of Aluminium paste for 18 liters of thinner 1st coat is to be applied before erection of sub-station structures and 2nd coat after stringing and half round welding including cost of paint, cost of brushes, labour charges etc., complete. - Supply of material cost for First coat of 1st Grade Aluminium Paint, brushes etc. | Elect | Supply | SMR40009 | 2181 | TO | 8353.23
28 | 3.83 | Painting of sub-station structures with two coats of Aluminium paint using Aluminium paint 1st grade containing 3.6 kg of Aluminium paste for 18 liters of thinner 1st coat is to be applied before erection of sub-station structures and 2nd coat after stringing and half round welding including cost of paint, cost of brushes, labour charges etc., complete. -Labour charges for painting including scratching and cleaning of Sub-station structures of 1st coat of Aluminium | Elect | Labour | SWR10877 | 851 | TO | 3259.33
29 | 3.83 | Painting of sub-station structures with two coats of Aluminium paint using Aluminium paint 1st grade containing 3.6 kg of Aluminium paste for 18 liters of thinner 1st coat is to be applied before erection of sub-station structures and 2nd coat after stringing and half round welding including cost of paint, cost of brushes, labour charges etc., complete. - Supply of material cost for Second coat of 1st Grade Aluminium Paint, brushes, etc. | Elect | Supply | SMR40010 | 1293 | TO | 4952.19
30 | 3.83 | Painting of sub-station structures with two coats of Aluminium paint using Aluminium paint 1st grade containing 3.6 kg of Aluminium paste for 18 liters of thinner 1st coat is to be applied before erection of sub-station structures and 2nd coat after stringing and half round welding including cost of paint, cost of brushes, labour charges etc., complete- Labour charges for painting including scratching and cleaning of Sub-station structures of 2nd coat of Aluminium . | Elect | Labour | SWR10879 | 482 | TO | 1846.06
31 | 43 | Painting of Name Plates for any equipment | Elect | Labour | SWR10963 | 122 | EA | 5246
32 | 36 | Supply of CI earth pipe 100 mm dia, 2.75 mt long thickness 10mm with flange as per specication | Elect | Supply | SMR11482 | 3486 | EA | 125496
33 | 36 | Providing of earthing with excavation of earth pit (0.6 x0.6x2.4 Mts.) duly filling with bentonite, earth , running of earth wire etc., complete, including cost of bentonite and excluding cost of RCC collar of size 0.75M dia x 0.5 M height | Elect | Labour | SWR10357 | 1234.2 | EA | 44431.2
34 | 36 | Providing of RCC Collar guarding to the existing earth pits with damaged masonry including dismantling and removing of existing masonry and fixing the RCC collar of 0.60 M dia X 0.50M height | Elect | Labour | SWR10359 | 386 | EA | 13896
35 | 531.9 | Laying of MS Flats /GI Flats 75x 8mm earth mat including excavation of trenches of depth 600mm, welding, connecting to equipment andconnecting lightning shield to earth mat and earthing of fence posts, drilling and connecting earth rods including connecting cast iron pipes including fabrication | Elect | Labour | SWR10920 | 65 | RMT | 34573.5
36 | 208.3 | Fabrication and connecting of M.S./ G.I. Flat 50x6mm to risers from earth mat to structures, equipment, marshalling boxes, electrical panels, PLCC panels, fencing posts etc. | Elect | Labour | SWR10919 | 41 | RMT | 8540.3
37 | 50 | Supply of GI Bolts & Nuts | Elect | Supply | SMR11488 | 117.5 | KG | 5875
38 | 314 | Supply and painting of Black to all earth Flat | Elect | Labour | SWR12217 | 55 | M | 17270
39 | 2 | Supply of Copper Flexible jumper with 75 X 8 of length 250 mm at neutral of Power tranformer end and 50 X 6 of length 50mm two Nos at double neutral end duly brasing with flexible jumper of capacity of 5kA/3 sec for power transformer neutral | Elect | Supply | SMR40033 | 4725 | EA | 9450
40 | 2 | Providing of double earthing for neutral with flexible copper jumpers including arrangement by fixing M.S.Channel 100x50mm | Elect | Labour | SWR11892 | 1323 | EA | 2646
41 | 106 | Laying of 4No's single core 630 sqmm UG cable (Single Circuit with one spare cable) including excavation of trench of size 0.7 Mtrs width and 1.2 Mtrs depth from road level, providing of DWC/GI pipes whereever required depth is not acquired as per the instructions of Engineer in Charge and filling with sand 250mm above the cable and 50mm below the cable, laying of cable, placing 40mm shabad protective slabs, back filling the trench withearth, levelling and and removing the debris from the site inluding the cost of lead and lift etc. In Hard Gravel Soil / BC soil / Red earth / stone and earth mixed with fair boulders / Normal soil | Elect | Labour | SWR12110 | 2463.3 | M | 261109.8
42 | 56 | Raising of 33KV 1CX630sqmm UG cable Single Run on already erected support with wooden / MS clamps and connecting it to over head line withcable jumpers including cost of required wooden cleats, lugs and bolts and nuts through GI pipe (excluding the cost of GI pipe) | Elect | Labour | SWR12448 | 133 | M | 7448
43 | 106 | Laying of 33KV UG Cable in Existing Duct | Elect | Labour | SWR12452 | 200 | M | 21200
44 | 14 | Raising of 33kV 3x400 Sqmm Cu cable on already erected support with wooden / MS clamps and connecting it to over head line withcable jumpers including cost of required wooden cleats, lugs and bolts and nuts through GI pipe (excluding the cost of GI pipe) | Elect | Labour | SWR11954 | 135.66 | M | 1899.24
45 | 8 | Supply of 33KV 1x630Sqmm GIS ID Unit End Termination | Elect | Supply | SMR12473 | 2500 | EA | 20000
46 | 8 | Supply of 33KV 1x630Sqmm OD Unit End Termination | Elect | Supply | SMR12474 | 4200 | EA | 33600
47 | 8 | Install-33KV 1x630Sqmm GIS ID EndTermtn | Elect | Labour | SWR12473 | 17600 | EA | 140800
48 | 8 | Install-33KV 1x630Sqmm OD Unit EndTermtn | Elect | Labour | SWR12474 | 4000 | EA | 32000
49 | 4 | Making of Outdoor/Indoor 33 KV 3x400 Sqmm End Termination | Elect | Labour | SWR10387 | 2764.76 | EA | 11059.04
50 | 85 | Excavation & laying of UG Cable in Single Run - Laying of XLPE UG cable including excavation of trench of size 450mm wide and 850mm for LT, 1050mm for 11 KV and 1200mm for 33 KV form road level, providing of DWC/GI pipes whereever required depth is not acquired as per the instructions of Engineer in Charge, the prorata basis rates to be adopted for 2 feet, 3feet depths and filling with sand 250mm above the cable and 50mm below the cable, laying of cable, placing 40mm shabad protective slabs, back filling the trench with earth, levelling and and removing the debris from the site inluding the cost of lead and lift etc.depth of the trench) LT -0.85 mts, 11 KV-1.05Mtrs & 33 KV - 1.20 mtrs.- In Hard Gravel Soil / BC soil / Red earth / stone and earth mixed with fair boulders / Normal soil / CC/BT Road - 11KV 3x185 Sqmm Cable | Elect | Labour | SWR11920 | 465.46 | M | 39564.1
51 | 15 | Raising of cable on already erected support with wooden / MS clamps and connecting it to over head line with cable jumpers including cost of required wooden cleats, lugs and bolts and nuts through GI pipe (excluding the cost of GI pipe) - 11 KV 3x185 Sqmm Cable | Elect | Labour | SWR11956 | 126.23 | M | 1893.45
52 | 2 | Making of Outdoor/Indoor 11 KV 3x185 Sqmm Cable End Termination | Elect | Labour | SWR10390 | 2370.63 | EA | 4741.26
53 | 90 | Excavation & laying of UG Cable in Single Run - Laying of XLPE UG cable including excavation of trench of size 450mm wide and 850mm for LT, 1050mm for 11 KV and 1200mm for 33 KV form road level, providing of DWC/GI pipes whereever required depth is not acquired as per the instructions of Engineer in Charge, the prorata basis rates to be adopted for 2 feet, 3feet depths and filling with sand 250mm above the cable and 50mm below the cable, laying of cable, placing 40mm shabad protective slabs, back filling the trench with earth, levelling and and removing the debris from the site inluding the cost of lead and lift etc.depth of the trench) LT -0.85 mts, 11 KV-1.05Mtrs & 33 KV - 1.20 mtrs - In Hard Gravel Soil / BC soil / Red earth / stone and earth mixed with fair boulders / Normal soil / CC/BT Road - LT 3 1/2 x 185 Sqmm Cable | Elect | Labour | SWR11923 | 377.63 | M | 33986.7
54 | 10 | Raising of cable on already erected support with wooden / MS clamps and connecting it to over head line with cable jumpers including cost of required wooden cleats, lugs and bolts and nuts through GI pipe (excluding the cost of GI pipe) - LT 3 1/2 x 185 Sqmm Cable | Elect | Labour | SWR11959 | 85.43 | M | 854.3
55 | 2 | Making of Outdoor/Indoor LT 3 1/2 x 185 Sqmm CableCable End Termination | Elect | Labour | SWR10765 | 968.9 | EA | 1937.8
56 | 2200 | Laying of 4 core/10 core 2.5 sq. mm.Copper control cable in aready excavation trench including cost of providing single compress glands at both ends | Elect | Labour | SWR11879 | 27 | M | 59400
57 | 500 | Cable terminations to the switch gear marshalling boxes/panel terminal blocks/control and relay panels LT AC panel including providing suitable ferrules and lugs as per pecification (including cost of ferrules, lugs and glands) | Elect | Labour | SWR12510 | 27 | EA | 13500
58 | 1.6 | Fabrication of Main and Auxiliary structures with welding usingraw steel such as RS joist, M.S.Angles, Plates, Channels,including the supply and fabrication of 6mm base plate to the RS-Joist poles excluding cost of Mild Steel and transport charges to substation site, including erection. | Elect | Labour | SWR10869 | 3426 | TO | 5481.6
59 | 1.6 | Painting of sub-station structures with two coats of Aluminium paint using Aluminium paint 1st grade containing 3.6 kg of Aluminium paste for 18 liters of thinner 1st coat is to be applied before erection of sub-station structures and 2nd coat after stringing and half round welding including cost of paint, cost of brushes, labour charges etc., complete. - Supply of material cost for First coat of 1st Grade Aluminium Paint, brushes etc. | Elect | Supply | SMR40009 | 2181 | TO | 3489.6
60 | 1.6 | Painting of sub-station structures with two coats of Aluminium paint using Aluminium paint 1st grade containing 3.6 kg of Aluminium paste for 18 liters of thinner 1st coat is to be applied before erection of sub-station structures and 2nd coat after stringing and half round welding including cost of paint, cost of brushes, labour charges etc., complete. -Labour charges for painting including scratching and cleaning of Sub-station structures of 1st coat of Aluminium | Elect | Labour | SWR10877 | 851 | TO | 1361.6
61 | 1.6 | Painting of sub-station structures with two coats of Aluminium paint using Aluminium paint 1st grade containing 3.6 kg of Aluminium paste for 18 liters of thinner 1st coat is to be applied before erection of sub-station structures and 2nd coat after stringing and half round welding including cost of paint, cost of brushes, labour charges etc., complete. - Supply of material cost for Second coat of 1st Grade Aluminium Paint, brushes, etc. | Elect | Supply | SMR40010 | 1293 | TO | 2068.8
62 | 1.6 | Painting of sub-station structures with two coats of Aluminium paint using Aluminium paint 1st grade containing 3.6 kg of Aluminium paste for 18 liters of thinner 1st coat is to be applied before erection of sub-station structures and 2nd coat after stringing and half round welding including cost of paint, cost of brushes, labour charges etc., complete- Labour charges for painting including scratching and cleaning of Sub-station structures of 2nd coat of Aluminium . | Elect | Labour | SWR10879 | 482 | TO | 771.2
63 | 5 | Excavation of pits in hard rock not requiring blasting for 11 Mtrs PSCC Poles/ Box poles 0.75 M x 0.9 M x 1.95 M | Elect | Labour | SWR11040 | 990.68 | EA | 4953.4
64 | 5 | Erection of pole in position, aligning and setting to work, fixing of cross arms and top clamps, earthing of supports, back filling with earth and stones properly ramming including transport of materials from road side to location excluding pit excavation - Box pole 9/10/11 Mtr | Elect | Labour | SWR11266 | 2643.83 | EA | 13219.15
65 | 4.7 | Mass concreting of supports erected with CC (1:4:8) using 40 mm, HB G metal including the cost of metal, sand,Cement and curing etc | Elect | Labour | SWR10356 | 6579 | M3 | 30921.3
66 | 0.155 | Coping of 1.5'x1.5'x1 with 1:8 slope Using form boxes(0.031Cumt.) | Elect | Labour | SWR11890 | 3893 | M3 | 603.415
67 | 5 | Paint of coping with 2 coats of white cement incl cost of paints etc | Elect | Labour | SWR11089 | 48 | EA | 240
68 | 1 | Erection of 11 KV HG Fuse set including earthing | Elect | Labour | SWR10395 | 740.52 | SET | 740.52
69 | 1 | Erection of 11KV 200A TT type AB Switch including fixing of cross angles and alignment complete | Elect | Labour | SWR20102 | 1813.49 | EA | 1813.49
70 | 1 | Painting of operating rods of 33kV, 11kV AB switches with post office red colour (including cost of paint) | Elect | Labour | SWR10881 | 142 | EA | 142
71 | 1 | Erection of LT distribution box including laying of LT cable from distribution box to LT OH line and DTR to distribution box including earthing of distribution box and crimping of lugs connecting of jumpers etc | Elect | Labour | SWR10674 | 1594.67 | EA | 1594.67
72 | 18 | Supply of GI Flat 25X3 mm | Elect | Supply | SMR11485 | 105 | KG | 1890
73 | 30 | Running of GI eartn flat of size 25X3mm from all metallic parts of channels, AB Switch, HG fuse set, DTr neutral and LT Distribution box and inter connection of earth pits etc complete | Elect | Labour | SWR12125 | 14.03 | M | 420.9
74 | 2 | Loading of 11KV/33KV XLPE UG Cable for all sizes | Elect | Labour | SWR11230 | 1024 | DR | 2048
75 | 1 | Transport of conductor drums, cable drums, fragile material such as kiosks, VCBs, control panels, current transformers, boosters, lightning arrestors, insulators, transformers, meters(which are less in weight and occupy more space) Above 10 Km and upto 20 Km | Elect | Labour | SWR11861 | 3299.7 | EA | 3299.7
76 | 2 | Un loading of 11KV/33KV XLPE UG Cable for all sizes | Elect | Labour | SWR11231 | 1024 | DR | 2048
77 | 8 | Supply of stepped tubular poles single way made of steel of length 9mtrs with tensile strength of 42kgf/mm2 at a steps of 4.5 mtrs with outer dia 114.3 mm,2.1 mtrs with outer dia 88.9mm, 2.1 mtrs with outer dia 76.1 mm, normal Crippling load of 141 kgf, normal Breaking load of 198 kgf ,working Crippling load of 70 kgf, working Breaking load of 79 kgf as per IS 2713 | Elect | Supply | SMR40051 | 13913 | EA | 111304
78 | 8 | Excavation of pits in hard rock not requiring blasting. (In hard murram / rock boulders) - 9.1 Mtrs PSCC Poles 0.76 M x 0.76M x 1.83M (2.6" x 2.6" x 6.0") | Elect | Labour | SWR11039 | 928 | EA | 7424
79 | 8 | Errection of tubular poles | Elect | Labour | SWR10955 | 1379 | EA | 11032
80 | 6.1 | Mass concreting of supports erected with CC (1:4:8) using 40 mm, HB G metal including the cost of metal, sand,Cement and curing etc | Elect | Labour | SWR10356 | 6579 | M3 | 40131.9
81 | 0.248 | Coping of 1.5'x1.5'x1 with 1:8 slope Using form boxes(0.031Cumt.) | Elect | Labour | SWR11890 | 3893 | M3 | 965.464
82 | 8 | Paint of coping with 2 coats of white cement incl cost of paints etc | Elect | Labour | SWR11089 | 48 | EA | 384
83 | 8 | Supply of Metal Handle Lamp 150W | Elect | Supply | SMR24635 | 6450 | EA | 51600
84 | 50 | Supply of GI Bolts & Nuts | Elect | Supply | SMR11488 | 117.5 | KG | 5875
85 | 8 | Fixing of Metal halide lamps with fixtures Make:Philips,Crompton,Bajaj junction box with MCB with 1.5 GI pipe complete. | Elect | Labour | SWR10956 | 1268 | EA | 10144
86 | 1 | Sup Steel almarah(61/2 X 3ft) Godrej | Elect | Supply | SMR40061 | 9818 | EA | 9818
87 | 400 | Supplying & fabrication erection of 6mm Checkerd plates as per the field conditions | Elect | Labour | SWR10873 | 83 | KG | 33200
88 | 12 | Sup Rubber mats ( 6’x3’) size for indoor SS | Elect | Supply | SMR40068 | 1386 | EA | 16632
89 | 1 | Sup Alluminium Ladder for indoor works | Elect | Supply | SMR40062 | 4410 | EA | 4410
90 | 2 | Sup TrollyMounted Co2 Cylinders(IS-2878) | Elect | Supply | SMR40087 | 9240 | EA | 18480
91 | 2 | Sup Fire bucket stand with 3 buckets (8 -10 ltr capacity) | Elect | Supply | SMR40088 | 1386 | SET | 2772
92 | 6 | Sup Room fire extinguisher (2 ltrs capacity) for control room | Elect | Supply | SMR40089 | 4620 | EA | 27720
93 | 4 | Supply of Safety Helmet of standard make | Elect | Supply | SMR40071 | 231 | EA | 924
94 | 4 | Sup Earth Rods (8ft) Screw & clamp type | Elect | Supply | SMR40066 | 578 | EA | 2312
95 | 4 | Supply of Hand Gloves | Elect | Supply | SMR40067 | 289 | SET | 1156
96 | 1 | Sup Stand basic cell phone with charger | Elect | Supply | SMR40069 | 1386 | EA | 1386
97 | 1 | Supply of Table (3x6ft) Godrej | Elect | Supply | SMR40057 | 6050 | EA | 6050
98 | 4 | Supply of S type chairs (Godrej) | Elect | Supply | SMR40058 | 924 | EA | 3696
99 | 1 | Sup Angle racks(18x36.6inches) Godrej | Elect | Supply | SMR40060 | 1733 | EA | 1733
100 | 10 | Supply of Danger boards with clamps | Elect | Supply | SMR40070 | 116 | EA | 1160
101 | 1 | SupName board of the 33/11kV Sub-Station(As per Standard Specification) | Elect | Supply | SMR40086 | 10238 | EA | 10238
102 | 1 | Supply of Wall clock standard make | Elect | Supply | SMR40059 | 578 | EA | 578
103 | 1 | Supply of Taparia Tool kit of Size 20”x10”x15” with tier arrangements Tool box with locking arrangement & keycontaining (1) Double Ended fix Spanner sets, (Ribbed) 6 x 7, 8x 9, 10 x 11, 12 x 13, 14 x 15, 16 x 17, 18 x19, 20 x 22, 21 x 23,24 x 27, 25 x28, 30 x 32, (2) Double Ended Ring Spanners sets,6 x 7 , 8 x 9, 10 x 11, 12 x 13, 14 x 15. 16 x 17 , 18 x 19, 20 x22 , 21 x 23, 24 x 27, 25 x28, 30 x 32 mm, (3) AdjustableSpanner 305 mm length least maximum opening 35mmchrome, (4) Pipe Wrench Length 350 mm 14”, (5) Soft faced Hammer with suitable handle 2 lb, (6) Hacksaw frame with metal handle heavy duty for 12" hacksaw blade with High Speed blade, (7) Insulated Screw drivers Transparent Green Handle Set Length 6”, 8” & 12”, (8) Star Screw Driver Transparent Green Handle Length 6”, (9) Insulated Wire Cutter,(10) Insulated Cutting Plier Length 8” with cable stripperinsulated with thick C. A. sleeve confirming to IS: 4378 - 1990,(11) Long Nose Plier insulated with thick C.A. sleeve generally confirming to IS:3552-1989, (12) Tester type screw driver (special with neon bulb) generally confirm to IS: 5579-1985 Grade:II handle yellow/ green colour overall length 130 mm,(13) Insulated Crimping Plier of all Taparia make. | Elect | Supply | SMR40063 | 4925 | SET | 4925
104 | 1 | Sup Rechargeable LED torch light of Standard make | Elect | Supply | SMR40064 | 1733 | EA | 1733
105 | 1 | Supply of Hack saw (12 inches) | Elect | Supply | SMR40065 | 289 | EA | 289
106 | 8 | Supply of LC Boards | Elect | Supply | SMR40072 | 116 | EA | 928
107 | 2 | Supply of Gum Boots | Elect | Supply | SMR40073 | 693 | EA | 1386
108 | 1 | Supply of Digital clamp meter. | Elect | Supply | SMR40076 | 2888 | EA | 2888
109 | 1 | Supply of 5000v megger | Elect | Supply | SMR40074 | 13860 | EA | 13860
110 | 1 | Supply and fixing of Substation board of size 3'x2.5' indicating the layout of switchyard | Elect | labour | SWR20032 | 1654 | EA | 1654
111 | 1 | Supply and fixing of safety instructions/Substation operation instruction board | Elect | labour | SWR22090 | 2205 | EA | 2205
112 | 1 | Supply of 10ft Aluminium Ladder | Elect | Supply | SMR12378 | 1654 | EA | 1654
113 | 3000 | Supply of RS Joist Grider Pole (150x150mm) | Elect | Supply | SMR12302 | 59.25 | KG | 177750
114 | 830 | Supply of MS Channel 100x50mm | Elect | Supply | SMR22745 | 57.45 | KGS | 47683.5
115 | 2500 | Supply of MS Flat 75x8mm | Elect | Supply | SMR12321 | 56.42 | KG | 141050
116 | 500 | Supply of MS Flat 50x6mm | Elect | Supply | SMR12322 | 56.5 | KG | 28250
117 | 400 | Supply of MS Channel 100x50mm | Elect | Supply | SMR22745 | 57.45 | KGS | 22980
118 | 2 | Supply of 33KV 3x400Sqmm O/D End Kit | Elect | Supply | SMR22222 | 4554 | EA | 9108
119 | 2 | Supply of of 33KV 3x400Sqmm Indoor end kit | Elect | Supply | SMR11506 | 3589.96 | EA | 7179.92
120 | 1500 | Supply of RS Joist Pole (175x85mm) | Elect | Supply | SMR12303 | 60.75 | KG | 91125
121 | 100 | Supply of MS Channel 75x40 mm | Elect | Supply | SMR25205 | 58.45 | KG | 5845
122 | 1 | Supply of 11KV HG FuseSet for StationTransformer | Elect | Supply | SMR12324 | 1974 | EA | 1974
123 | 1 | Supply of 11KV 200A Tilting Type AB Switch | Elect | Supply | SMR12318 | 8991 | EA | 8991
124 | 1 | Supply of LT Distribution Box (SMC) | Elect | Supply | SMR25200 | 7797 | EA | 7797
125 | 60 | Supply of LT XLPE Cable 1C 150 sqmm | Elect | Supply | SMR25203 | 114.83 | M | 6889.8
126 | 1 | Supply of 11KV 3x185 Heat Shble O/d End Term Kit | Elect | Supply | SMR25201 | 1182.97 | EA | 1182.97
127 | 1 | Supply of 11KV 3x185 Heat Shble I/d End Term Kit | Elect | Supply | SMR25202 | 1085 | EA | 1085
128 | 100 | Supply of LT XLPE Cable 3 1/2 C 185 sqmm | Elect | Supply | SMR25204 | 547 | M | 54700
129 | 8 | Survey line&cabl inc peg mark,tree clear&trail pits | Elect | Labour | SWR22092 | 765 | KM | 6120
130 | 27 | Loading of 11KV/33KV XLPE UG Cable Drums for all sizes | Elect | Labour | SWR11230 | 1024 | DR | 27648
131 | 14 | Transport of conductor drums, cable drums, fragile material such as kiosks, VCBs, control panels, current transformers, boosters, lightning arrestors, insulators, transformers, meters(which are less in weight and occupy more space) Above 10 Km and upto 20 Km | Elect | Labour | SWR11861 | 3299.7 | EA | 46195.8
132 | 27 | Un loading of 11KV/33KV XLPE UG Cable Drum for all sizes | Elect | Labour | SWR11231 | 1024 | DR | 27648
133 | 3500 | Excavation & laying of UG Cable in Single Run - Laying of Single Run 33KV 3x400sqmm XLPE UG cable including excavation of trench of size 450mm wide1200mm for 33 KV form road level, providing of DWC/GI pipes whereever required depth is not acquiredas per the instructions of Engineer in Charge, the prorata basis rates to be adopted for 2 feet, 3feet depths and filling with sand 250mm above the cable and 50mm below the cable, laying of cable, placing 40mm shabad protective slabs, Providing of RFID markers on Shabad Stones wherever required , back filling the trench with earth, levelling and and removing the debris from the site inluding the cost of lead and lift etc - .depth of the trench) LT -0.85 mts, 11 KV-1.05Mtrs & 33 KV - 1.20 mtrs.In Hard Gravel Soil / BC soil / Red earth / stone and earth mixed with fair boulders /Normal soil / CC/BT Road - 33 KV 3x400 Sqmm Cable | Elect | Labour | SWR11918 | 572.1 | M | 2002350
134 | 2300 | Excavation & laying of UG Cable in Single Run - Laying of Single Run 33KV 3x400sqmm XLPE UG cable including excavation of trench of size 450mm wide1200mm for 33 KV form road level, providing of DWC/GI pipes whereever required depth is not acquiredas per the instructions of Engineer in Charge, the prorata basis rates to be adopted for 2 feet, 3feet depths and filling with sand 250mm above the cable and 50mm below the cable, laying of cable, placing 40mm shabad protective slabs, Providing of RFID markers on Shabad Stones wherever required , back filling the trench with earth, levelling and and removing the debris from the site inluding the cost of lead and lift etc - .depth of the trench) LT -0.85 mts, 11 KV-1.05Mtrs & 33 KV - 1.20 mtrs. - Along the CC / BT multi layer road requiring compressor - 33 KV 3x400 Sqmm Cable | Elect | Labour | SWR11927 | 1175.56 | M | 2703788
135 | 200 | Excavation & laying of UG Cable in Single Run - Laying of Single Run 33KV 3x400sqmm XLPE UG cable including excavation of trench of size 450mm wide1200mm for 33 KV form road level, providing of DWC/GI pipes whereever required depth is not acquiredas per the instructions of Engineer in Charge, the prorata basis rates to be adopted for 2 feet, 3feet depths and filling with sand 250mm above the cable and 50mm below the cable, laying of cable, placing 40mm shabad protective slabs, Providing of RFID markers on Shabad Stones wherever required , back filling the trench with earth, levelling and and removing the debris from the site inluding the cost of lead and lift etc - .depth of the trench) LT -0.85 mts, 11 KV-1.05Mtrs & 33 KV - 1.20 mtrs. Across the CC/ BT road crossing multi layer road requiring compressor wih hume pipe (excluding the cost of Hume Pipe) - 33 KV 3x400 Sqmm Cable | Elect | Labour | SWR11936 | 1319.84 | M | 263968
136 | 2000 | Laying of 33KV XLPE UG cable Single Run of Size in Hard Rock (1.2*0.45x1=0.54cum) | Elect | Labour | SWR11003 | 1287 | M | 2574000
137 | 80 | S&E-Smart RFID marker | Elect | Labour | SWR25089 | 2745 | EA | 219600
138 | 28 | Making of 33KV 3X400Sq.mm XLPE UG Cable Straight through joints | Elect | Labour | SWR10382 | 5700.78 | EA | 159621.84
139 | 1000 | Supply 6" B Class GI pipe 5mm thck 20Kg/M | Elect | Supply | SMR40081 | 1044 | M | 1044000
140 | 200 | supply of 6" DWC pipe | Elect | Supply | SMR11610 | 1012 | M | 202400
141 | 200 | Supply of Hume Pipe Size 9" size | Elect | Supply | SMR40001 | 125 | M | 25000
142 | 8 | Making of 33KV 3X400Sq.mm XLPE UG Cable Outdoor/Indoor End Termination | Elect | Labour | SWR10387 | 2764.76 | EA | 22118.08
143 | 70 | Raising of Single run 33KV 3x400sqmm UG cable on already erected support with wooden / MS clamps and connecting it to over head line with cable jumpers including cost of required wooden cleats, lugs and bolts and nuts through GI pipe (excluding the cost of GI pipe) | Elect | Labour | SWR11954 | 135.66 | M | 9496.2
144 | 6500 | Consultation charges for providing traffic diversions and meeting other exegencies for execution of work during late night hours and wee hours. | Elect | Labour | SWR21903 | 30 | M | 195000
145 | 80 | Supply of RCC cable Joint markers/ Cable route markers of size 700 X 240 X 75 mm duly engraving with 5 mm thick letters, CPDCL 33000/11000 Cable/Cable joint fixing the 300mm below ground level and 400mm above ground level confirming to IS 5820 2001 | Elect | Supply | SMR40085 | 484 | EA | 38720
146 | 12 | Fabrication of 175x85/150x75mm RS joist pieces upto 12.5meters length by welding joint together by means of 50x6mm flat and MS channel on either side including the cost of consumable. | Elect | Labour | SWR10642 | 512.55 | EA | 6150.6
147 | 18 | Painting of R.S Joist,Box poles including cross arms and clamps with one coat of red oxid and two coats of Al.paint including cost of paint and consumables | Elect | Labour | SWR10640 | 1132 | EA | 20376
148 | 12 | Excavation of pits in hard rock not requiring blasting for 11 Mtrs PSCC Poles/ Box poles 0.75 M x 0.9 M x 1.95 M | Elect | Labour | SWR11040 | 990.68 | EA | 11888.16
149 | 3 | Assembly and erection of Structure as per specification which includes fixing of top channels and cross bracings, transport of all materials from road side to the location, earthing, back filling with earth ramming etc excluding pit excavation and concreting. - Erection of 33 KV DP Structure with 175x85/150x75mm RS joist | Elect | Labour | SWR11276 | 5670 | SET | 17010
150 | 6 | Erection of pole in position, aligning and setting to work, fixing of cross arms and top clamps, earthing of supports, back filling with earth and stones properly ramming including transport of materials from road side to location excluding pit excavation - RS Joist 175 x 85 mm | Elect | Labour | SWR10346 | 1934 | EA | 11604
151 | 155 | Fabrication and connecting of M.S./ G.I. Flat 50x6mm to risers from earth mat to structures, equipment, marshalling boxes, electrical panels, PLCC panels, fencing posts etc. | Elect | Labour | SWR10919 | 41 | RMT | 6355
152 | 11.282 | Mass concreting of supports erected with CC (1:4:8) using 40 mm, HB G metal including the cost of metal, sand,Cement and curing etc | Elect | Labour | SWR10356 | 6579 | M3 | 74224.278
153 | 0.37 | Coping of 1.5'x1.5'x1 with 1:8 slope Using form boxes(0.031Cumt.) | Elect | Labour | SWR11890 | 3893 | M3 | 1440.41
154 | 0.975 | Fabrication of Main and Auxiliary structures with welding usingraw steel such as RS joist, M.S.Angles, Plates, Channels,including the supply and fabrication of 6mm base plate to the RS-Joist poles excluding cost of Mild Steel and transport charges to substation site, including erection. | Elect | Labour | SWR10869 | 3426 | TO | 3340.35
155 | 3 | Erection of 33kv ABSwitch incl earthing | Elect | Labour | SWR10392 | 4500 | EA | 13500
156 | 3 | Making of coil earthing pole with 8mm GI wireNut&Bolts for AB Switch | Elect | Labour | SWR12331 | 146.63 | EA | 439.89
157 | 3 | Painting of operating rods of 33kV, 11kV AB switches with post office red colour (including cost of paint) | Elect | Labour | SWR10881 | 142 | EA | 426
158 | 9 | Loading of 33 KV, 10 KA LAs Station type | Elect | Labour | SWR10266 | 41 | EA | 369
159 | 9 | Un loading of 33 KV, 10 KA LAs Station type | Elect | Labour | SWR10584 | 35 | EA | 315
160 | 3 | Erection of 33 KV LAS station/Line type including earthing | Elect | Labour | SWR10396 | 880 | EA | 2640
161 | 6 | Supply of CI eath pipe with 80mm dia,2.75m Length | Elect | Supply | SMR11483 | 2789 | EA | 16734
162 | 6 | Providing of earthing with excavation of earth pit (0.6 x0.6x2.4 Mts.) duly filling with bentonite, earth , running of earth wire etc., complete, including cost of bentonite and excluding cost of RCC collar of size 0.75M dia x 0.5 M height | Elect | Labour | SWR10357 | 1234.2 | EA | 7405.2
163 | 6 | Providing of RCC Collar guarding to the existing earth pits with damaged masonry including dismantling and removing of existing masonry and fixing the RCC collar of 0.60 M dia X 0.50M height | Elect | Labour | SWR10359 | 386 | EA | 2316
164 | 3 | Painting of feeder name on support including cost of paint | Elect | Labour | SWR12101 | 53 | EA | 159
165 | 30 | Supply of GI Bolts & Nuts etc | Elect | Supply | SMR11488 | 117.5 | KG | 3525
166 | 8 | Supply of 33KV 3x400Sqmm O/D End Kit | Elect | Supply | SMR22222 | 4554 | EA | 36432
167 | 28 | Supply of 33KV3x400Sqmm Straight thr kit | Elect | Supply | SMR22223 | 24151 | EA | 676228
168 | 3 | Supply of 33KV 800A DB Break AB Switch | Elect | Supply | SMR12315 | 40658.78 | EA | 121976.34
169 | 4500 | Supply of RS Joist Pole (175x85mm) | Elect | Supply | SMR12303 | 60.75 | KG | 273375
170 | 370 | Supply of MS Flat 50x6mm | Elect | Supply | SMR12322 | 56.5 | KG | 20905
171 | 975 | Supply of MS Channel 100x50mm | Elect | Supply | SMR22745 | 57.45 | KGS | 56013.75
172 | 5.5 | Survey line&cabl inc peg mark,tree clear&trail pits | Elect | Labour | SWR22092 | 765 | KM | 4207.5
173 | 19 | Loading of 11KV/33KV XLPE UG Cable for all sizes | Elect | Labour | SWR11230 | 1024 | DR | 19456
174 | 10 | Transport of conductor drums, cable drums, fragile material such as kiosks, VCBs, control panels, current transformers, boosters, lightning arrestors, insulators, transformers, meters(which are less in weight and occupy more space) Above 10 Km and upto 20 Km | Elect | Labour | SWR11861 | 3299.7 | EA | 32997
175 | 19 | Un loading of 11KV/33KV XLPE UG Cable for all sizes | Elect | Labour | SWR11231 | 1024 | DR | 19456
176 | 2000 | Excavation & laying of UG Cable in Single Run - laying of 11KV 3x300sqmm XLPE UG cable Single Run including excavation of trench of size 450mm wide and 1050mm for 11KV form road level, providing of DWC/GI pipes whereever required depth is not acquiredas per the instructions of Engineer in Charge, the prorata basis rates to be adopted for 2 feet, 3feet depths and filling with sand 250mm above the cable and 50mm below the cable, laying of cable, placing 40mm shabad protective slabs Providing of RFID markers on Shabad Stones wherever required, back filling the trench with earth, levelling and and removing the debris from the site inluding the cost of lead and lift etc.depth of the trench) LT -0.85 mts, 11 KV-1.05Mtrs & 33 KV - 1.20 mtrs- Along the CC / BT multi layer road requiring compressor -11 KV 3x300 Sqmm Cable | Elect | Labour | SWR11919 | 465.46 | M | 930920
177 | 3000 | Excavation & laying of UG Cable in Single Run - laying of 11KV 3x300sqmm XLPE UG cable Single Run including excavation of trench of size 450mm wide and 1050mm for 11KV form road level, providing of DWC/GI pipes whereever required depth is not acquiredas per the instructions of Engineer in Charge, the prorata basis rates to be adopted for 2 feet, 3feet depths and filling with sand 250mm above the cable and 50mm below the cable, laying of cable, placing 40mm shabad protective slabs Providing of RFID markers on Shabad Stones wherever required, back filling the trench with earth, levelling and and removing the debris from the site inluding the cost of lead and lift etc.depth of the trench) LT -0.85 mts, 11 KV-1.05Mtrs & 33 KV - 1.20 mtr- Along the CC / BT multi layer road requiring compressor -11 KV 3x300 Sqmm Cable | Elect | Labour | SWR11928 | 1073.94 | M | 3221820
178 | 200 | Excavation & laying of UG Cable in Single Run - laying of 11KV 3x300sqmm XLPE UG cable Single Run including excavation of trench of size 450mm wide and 1050mm for 11KV form road level, providing of DWC/GI pipes whereever required depth is not acquiredas per the instructions of Engineer in Charge, the prorata basis rates to be adopted for 2 feet, 3feet depths and filling with sand 250mm above the cable and 50mm below the cable, laying of cable, placing 40mm shabad protective slabs Providing of RFID markers on Shabad Stones wherever required, back filling the trench with earth, levelling and and removing the debris from the site inluding the cost of lead and lift etc.depth of the trench) LT -0.85 mts, 11 KV-1.05Mtrs & 33 KV - 1.20 mtrs- Across the CC/ BT road crossing multi layer road requiring compressor wih hume pipe (cxcluding the cost of Hume Pipe)-11 KV 3x300 Sqmm Cable | Elect | Labour | SWR11937 | 1199.4 | M | 239880
179 | 300 | Laying of 11KV XLPE UG cable Single Run in Hard Rock (1.05*0.45x1=0.4725cum) | Elect | Labour | SWR11005 | 1075 | M | 322500
180 | 55 | S&E-Smart RFID marker | Elect | Labour | SWR25089 | 2745 | EA | 150975
181 | 20 | Making of 11 KV 3x300 Sqmm Cable Straight through joints | Elect | Labour | SWR10386 | 3725.45 | EA | 74509
182 | 800 | Supply 4" BClass GI pipe 3.65mm thck 12.2Kg/M | Elect | Supply | SMR40080 | 740 | M | 592000
183 | 300 | Supply 4" DWC pipe | Elect | Supply | SMR11609 | 759 | M | 227700
184 | 200 | Supply of 4" Hume Pipe | Elect | Supply | SMR40003 | 80 | M | 16000
185 | 16 | Making of 11 KV 3x300 Sqmm Cable Outdoor/Indoor End Termination | Elect | Labour | SWR10391 | 2370.63 | EA | 37930.08
186 | 120 | Raising of Single run 11 KV 3x300 Sqmm Cable on already erected support with wooden / MS clamps and connecting it to over head line with cable jumpers including cost of required wooden cleats, lugs and bolts and nuts through GI pipe (excluding the cost of GI pipe) | Elect | Labour | SWR11955 | 144.08 | M | 17289.6
187 | 5000 | Consultation charges for providing traffic diversions and meeting other exegencies for execution of work during late night hours and wee hours. | Elect | Labour | SWR21903 | 30 | M | 150000
188 | 55 | Supply of RCC cable Joint markers/ Cable route markers of size 700 X 240 X 75 mm duly engraving with 5 mm thick letters, CPDCL 33000/11000 Cable/Cable joint fixing the 300mm below ground level and 400mm above ground level confirming to IS 5820 2001 | Elect | Supply | SMR40085 | 484 | EA | 26620
189 | 16 | Fabrication of 175x85/150x75mm RS joist pieces upto 12.5meters length by welding joint together by means of 50x6mm flat and MS channel on either side including the cost of consumable. | Elect | Labour | SWR10642 | 512.55 | EA | 8200.8
190 | 16 | Painting of R.S Joist,Box poles including cross arms and clamps with one coat of red oxid and two coats of Al.paint including cost of paint and consumables | Elect | Labour | SWR10640 | 1132 | EA | 18112
191 | 8 | Excavation of pits in hard rock not requiring blasting for 11 Mtrs PSCC Poles/ Box poles 0.75 M x 0.9 M x 1.95 M | Elect | Labour | SWR11040 | 990.68 | EA | 7925.44
192 | 8 | Erection of pole in position, aligning and setting to work, fixing of cross arms and top clamps, earthing of supports, back filling with earth and stones properly ramming including transport of materials from road side to location excluding pit excavation - Box pole 9/10/11 Mtr | Elect | Labour | SWR11266 | 2643.83 | EA | 21150.64
193 | 160 | Fabrication and connecting of M.S./ G.I. Flat 50x6mm to risers from earth mat to structures, equipment, marshalling boxes, electrical panels, PLCC panels, fencing posts etc. | Elect | Labour | SWR10919 | 41 | RMT | 6560
194 | 7.521 | Mass concreting of supports erected with CC (1:4:8) using 40 mm, HB G metal including the cost of metal, sand,Cement and curing etc | Elect | Labour | SWR10356 | 6579 | M3 | 49480.659
195 | 0.25 | Coping of 1.5'x1.5'x1 with 1:8 slope Using form boxes(0.031Cumt.) | Elect | Labour | SWR11890 | 3893 | M3 | 973.25
196 | 0.23 | Fabrication of Main and Auxiliary structures with welding using raw steel such as RS joist, M.S.Angles, Plates, Channels,including the supply and fabrication of 6mm base plate to the RS-Joist poles excluding cost of Mild Steel and transport charges to substation site, including erection | Elect | Labour | SWR10869 | 3426 | EA | 787.98
197 | 16 | Supply of CI eath pipe with 80mm dia,2.75m Length | Elect | Supply | SMR11483 | 2789 | EA | 44624
198 | 16 | Providing of earthing with excavation of earth pit (0.6 x0.6x2.4 Mts.) duly filling with bentonite, earth , running of earth wire etc., complete, including cost of bentonite and excluding cost of RCC collar of size 0.75M dia x 0.5 M height | Elect | Labour | SWR10357 | 1234.2 | EA | 19747.2
199 | 16 | Providing of RCC Collar guarding to the existing earth pits with damaged masonry including dismantling and removing of existing masonry and fixing the RCC collar of 0.60 M dia X 0.50M height | Elect | Labour | SWR10359 | 386 | EA | 6176
200 | 8 | Erection of 11KV 400/200A Conventional type AB Switch including fixing of cross angles and alignment complete | Elect | Labour | SWR10393 | 3200 | EA | 25600
201 | 8 | Making of coil earthing pole with 8mm GI wireNut&Bolts for AB Switch | Elect | Labour | SWR12331 | 146.63 | EA | 1173.04
202 | 8 | Painting of operating rods of 33kV, 11kV AB switches with post office red colour (including cost of paint) | Elect | Labour | SWR10881 | 142 | EA | 1136
203 | 8 | Painting of feeder name on support including cost of paint | Elect | Labour | SWR12101 | 53 | EA | 424
204 | 40 | Supply of GI Bolts & Nuts etc | Elect | Supply | SMR11488 | 117.5 | KG | 4700
205 | 8 | Supply of 11KV 3x300 Heat Shble O/d End Term Kit | Elect | Supply | SMR25208 | 1372.88 | EA | 10983.04
206 | 8 | Supply of 11KV 3x300 Heat Shble I/d End Term Kit | Elect | Supply | SMR25209 | 1459.83 | EA | 11678.64
207 | 20 | Supply of 11KV 3x300 Heat Shble str thr JointKit | Elect | Supply | SMR25210 | 4110.17 | EA | 82203.4
208 | 8 | Supply of 11KV 400A DB Break AB Switch | Elect | Supply | SMR12317 | 18150 | EA | 145200
209 | 4000 | Supply of RS Joist Pole (175x85mm) | Elect | Supply | SMR12303 | 60.75 | KG | 243000
210 | 384 | Supply of MS Flat 50x6mm | Elect | Supply | SMR12322 | 56.5 | KG | 21696
211 | 150 | Supply of MS Angle 50x50x6 | Elect | Supply | SMR25206 | 58.15 | KG | 8722.5
212 | 80 | Supply of MS Channel 75x40 mm | Elect | Supply | SMR25205 | 58.45 | KG | 4676 | 212
| Electrical in Rs. | [6 empty] | 20459568.056
Civil Portion
213 | 24 | Clearing of site by hiring JCB, complete for the finished item of work. | Civil | Labour | SWR34179 | 2165 | Hrs | 51960 | #REF!
214 | 2 | Providing contour surveying maps with total station including preparation of boundary and contour levels with 2 No.s hard copies and soft copies complete for finished items of work. | Civil | Labour | SWR33427 | 5665 | EA | 11330 | #REF!
215 | 2 | Providing report on soil bearing capacity | Civil | Labour | SWR34097 | 4500 | EA | 9000
216 | 7500 | Design and submisiion of 2 sets of structural design drawings with soft copy complete finished item of work | Civil | Labour | SWR33426 | 5 | FT2 | 37500
217 | 20.74 | Earth work excavation for foundations and depositing on bank for all lifts and with an iniutial lead of 10m including all operational, incidental, labour charges such as shoring, sheeting, planking, strutting, etc. complete for finished item of work including seigniorage excluding dewatering charges etc as per SS - 20 B(APSS 308).Hard rock ( blasting prohibited ). | Civil | Labour | SWR33018 | 1440 | Cum | 29865.6
218 | 947 | Earth work excavation for foundations and depositing on bank for all lifts and with an iniutial lead of 10m including all operational, incidental, labour charges such as shoring, sheeting, planking, strutting, etc. complete for finished item of work excluding dewatering charges etc as per SS - 20B (APSS 308). Ordinary Soil | Civil | Labour | SWR33015 | 486 | Cum | 460242
219 | 108 | Drilling holes in hard granite or sheet rock by Pneumatic compressor 25 mm dia meter etc for complete for item of work | Civil | Labour | SWR34180 | 144 | Rmt | 15552
220 | 108 | Grouting the holes with neat cement slurry excluding cost of steel 25 mm dia meter including cost of material labour charges complete fro finished item of work as directed by the engineer in charge | Civil | Labour | SWR34458 | 93 | EA | 10044
221 | 211.23 | Filling with already available Earthwork in basement with 150mm thick layers incldg cost & conveyance all materials watering,consolidation etc complete for finished item of work. | Civil | Labour | SWR33055 | 202 | Cum | 42668.46
222 | 90.38 | Plain Cement contrete (1:4:8) using 40 mm metal with concrete Mixture. All work upto Plinth level including cost and conveyance of all materials like cement, fine agregate (sand) coarse aggregate, water etc., to site and including Seigniorage changes, sales & other taxes on all materials including alol operational, incidental and labour charges such as machine mixing, laying concrete, curing etc., complete as directed by Engineer incharge of the work | Civil | Labour | SWR33028 | 4843 | Cum | 437710.34
223 | 82.02 | RCC M - 20 (1:1.5:3) Nominal mix (Cement:fine aggregate: coarse aggregate) corresponding to Table 9 of IS 456 using 20mm size graded machine crushed hard granite metal (coarse aggregae) from approved quarry including cost and conveyance of all materials like cement, fine agregate (sand) coarse aggregate, water etc., to site and including Seigniorage changes, sales & other taxes on all materials including alol operational, incidental and labour charges such as machine mixing, laying concrete, curing etc., complete but excluding cost of steel and its fabrication charges for finished item of work, but excluding centering, shuttering as directed by Engineer incharge of the work. a) Column Footings | Civil | Labour | SWR33098 | 9595 | Cum | 786981.9
224 | 28.46 | RCC M - 20 GF (1:1.5:3) Nominal mix (Cement:fine aggregate: coarse aggregate) corresponding to Table 9 of IS 456 using 20mm size graded machine crushed hard granite metal (coarse aggregae) from approved quarry including cost and conveyance of all material as directed by Engineer incharge of the work. b) Columns" | Civil | Labour | SWR33100 | 13343 | Cum | 379741.78
225 | 4.96 | RCC M - 20 (1:1.5:3) Nominal mix (Cement:fine aggregate: coarse aggregate) corresponding to Table 9 of IS 456 using 20mm size graded machine crushed hard granite metal (coarse aggregae) from approved quarry including cost and conveyance of all materials like cement, fine agregate (sand) coarse aggregate, water etc., to site and including Seigniorage changes, sales & other taxes on all materials including alol operational, incidental and labour charges such as machine mixing, laying concrete, curing etc., complete but excluding cost of steel and its fabrication charges for finished item of work, but excluding centering, shuttering as directed by Engineer incharge of the work c)Plinth Beams | Civil | Labour | SWR33099 | 12465 | Cum | 61826.4
226 | 18.3 | RCC M - 20 GF Beams (1:1.5:3)Nominal mix (Cement:fine aggregate: coarse aggregate) corresponding to Table 9 of IS 456 using 20mm size graded machine crushed hard granite metal (coarse aggregae) from approved quarry including cost and conveyance of all mater as directed by Engineer incharge of the work. d)Roof Beams" | Civil | Labour | SWR33121 | 12381 | Cum | 226572.3
227 | 1.82 | RCC M - 20 GF Lintels(1:1.5:3)Nominal mix (Cement:fine aggregate: coarse aggregate) corresponding to Table 9 of IS 456 using 20mm size graded machine crushed hard granite metal (coarse aggregae) from approved quarry including cost and conveyance of all materials like cement, fine agregate (sand) coarse aggregate, water etc., to site and including Seigniorage changes, sales & other taxes on all materials including alol operational, incidental and labour charges such as machine mixing, laying concrete, curing etc., complete but excluding cost of steel and its fabrication charges for finished item of work, but excluding centering, shuttering as directed by Engineer incharge of the work e)Lintels | Civil | Labour | SWR33107 | 13173 | Cum | 23974.86
228 | 43.83 | RCC M - 20 (1:1.5:3)Nominal mix (Cement:fine aggregate: coarse aggregate) corresponding to Table 9 of IS 456 using 20mm size graded machine crushed hard granite metal (coarse aggregae) from approved quarry including cost and conveyance of all material as directed by Engineer incharge of the work. / h) Roofslab & Staircase "150mm | Civil | Labour | SWR33128 | 10969 | Cum | 480771.27
229 | 18 | Supplying, fitting and placing HYSD bar reinforcement in foundation complete as per drawings and technical specifications for Bars below 36 mm dia including over laps and wastage, where they are not welded,complete as directed by Engineer incharge of the work. | Civil | Supply | SWR33144 | 75636 | Ton | 1361448
230 | 244 | Coursed rubble stone masonry 2nd sort with hard granite stones in cement mortar (1:6) for basement, including cost and conveyance of all materials, labour charges, curing, all leads and lifts, etc, complete for finished item of work as directed by Engineer incharge of the work. | Civil | Labour | SWR33041 | 5027 | Cum | 1226588
231 | 87.84 | Raised pointing to the exposed surfaces of CRS masonry in cm 1:3 prop. including cost and conveyance of all materials, labour charges, all leads and lifts curing etc, complete for finished item of work. | Civil | Supply | SWR33184 | 124 | Sqm | 10892.16
232 | 99.34 | Brick masonry in cement mortar (1:6) for superstructure using well burnt country made second class bricks of approved quality including cost and conveyance of all materials curing, scaffolding with all leads and lifts in all heights etc., complete for finished item of work - Ground Floor | Civil | Labour | SWR33068 | 8369 | Cum | 831376.46
233 | 345.87 | Supplying and filling the substation site with borrowed gravel, watering, ramming, thoroughly complying with the standard specification as directed by Engineer incharge of the work. | Civil | Supply | SWR33052 | 493 | Cum | 170513.91
234 | 1671.86 | Plastering with CM 2 coats, 20 mm thick, base coat in CM (1:6), 16 mm thick and top coat in CM (1:4), 4mm thick with Dubara sponze finishing including cost of all materials, seigniorage charges, excluding conveyance charges of materials and including all operational, incidental and labour charges for mixing mortar, laying rendering smooth and thread lining, curing, rounding off junctions of wall and slab etc., complete for finished item of work as directed by Engineer incharge of the work. | Civil | Labour | SWR33163 | 559 | Sqm | 934569.74
235 | 265.28 | Providng impervious coat to exposed RCC roof slab surface with CM(1:3), 20 mm thick with 1kg of water proof compound per bag of cement laid over roof when it is green including cost of all materials, seigniorage charges, excluding conveyance charges of materials and including all operational, incidental and labour charges for mixing mortar, laying rendering smooth and thread lining, curing, rounding off junctions of wall and slab etc., complete for finished item of work as directed by Engineer incharge of the work. | Civil | Labour | SWR33156 | 582 | Sqm | 154392.96
236 | 90 | RCM facia 5cm thick in CM (1:3) for drop walls, fins with rabbit wire mesh & nominal reinforcemet as directed by Engineer-in-change with dubara sponge finishing, including cost & conveyance of all materials to site, seigniorage charges, sales & incidental, cost and conveyance of cement, wire mesh, water to work site, centering, scaffolding and form work, lift changes etc., complete for finished items of work but excluding cost of steel & its fabrication charges, for finished item of work. (APSS No.403 & 903). | Civil | Labour | SWR33203 | 3036 | Sqm | 273240
237 | 22.33 | Supply & fixing Aluminimum Anodised Two/Three Track Sliding Windows as per approved drawing with aluminium anodised sections of Series C Jindal sections and outer frame top horizontals & both verticals of 8774 of size 62 x 29.5 mm and bottom horizontal - two track frame of 8773 of size 62 x 29.5 mm, Shutter frame top, bottom and verticals of 8304 of size 50 mm x 20 mm and Weather interlocking frame of 8306 of size 50 x 20 with plain clear float glass 5mm thick fixed including Supply & fixing aluminium handles of 100 mm for each shutter, nylon rollers assembly and all labour charges for fixing the fixtures with required no. of screws, bolts and nuts and includingt labour charges for fixing the frame in position, fixing shutter to frame etc. completed for finished item of work | Civil | Supply | SWR33277 | 3623 | Sqm | 80901.59
238 | 26.68 | Supply & fixing of ms grill to windows with outer frame of ISA2525 of 25mm thick , horizontal and vertical square rods of 10x10mm and paintng with synthetic enamel paint per (0.3 x 1.2 )sqm. | Civil | Supply | SWR33310 | 2990 | sqm | 79773.2
239 | 7.95 | Supplying & fixing collapsible steel shutters with vertical, double channel of 20 x10x2 mm of 100 mm centre ,Bracers with flat iron 40x40x6 mm with 38 mm dia steel pulleys, the top, bottom and side vertical frames of the collapsible gate with 65x65mmx8mm MS Angle and middle guide rail at site height with 65mmx8mm MS flat for the pulleys to guide and fixed with necessary hold fasts, bolts, nuts, rivets, locking arrangements, stoppers, handles, all accessories all fixtures and painted with one coat of approved steel primer etc., complete for finished item of work as per special spn 1105. | Civil | Supply | SWR33411 | 4017 | Sqm | 31935.15
240 | 3.7 | Flush type Doors with 35mm Thick Flush Shutters with Bondwood solied Block Board Type Faced on Both the sides with Commercial Type Plywood (Schedule Item No. 301.) complete for finished item of work. | Civil | Supply | SWR33269 | 4371 | Sqm | 16172.7
241 | 9.59 | Flooring with cermic tiles of set over base coat of cement mortar (1:3) 20 mm thick over CC bed already laid or RCC Roof Slab, including neat cement slurry of honey like consistency spread @ 3.3 kgs per sqm. & jointed neatly with white cement paste to full depth mixed with pigment of matching shade, including cost of all materials like cement, sand, water and tiles etc., complete, including seigniorage charges, etc., complete for finished item of work . | Civil | Labour | SWR33224 | 913 | Sqm | 8755.67
242 | 225.78 | Flooring with polished shahabad stones 20 mmthick set over base coat of CM (1:3) over already laid CC bed /RCC Roof Slab, including neat cement slurry of honey like consistency spread @ 3.3 kgs per sqm. & jointed with neat cement to full depth including cost of all materials like cement, sand, and water and flooring stones etc., complete, including seigniorage charges, labour charges for dresing of flooring stones etc., complete for finished item of work . | Civil | Labour | SWR33219 | 785 | Sqm | 177237.3
243 | 12.5 | Decorated white back ground glazed tiles, set over base coat of cement mortar (1:3) 20 mm thick over CC bed already laid or RCC Roof Slab, including neat cement slurry of honey like consistency spread @ 3.3 kgs per sqm. & jointed neatly with white cement paste mixed with pigment of matching shadeto full depth, including cost of all materials like cement, sand, water and tiles etc., complete, including seigniorage charges, etc., complete for finished item of work . | Civil | Labour | SWR33226 | 882 | Sqm | 11025
244 | 18.22 | Providing skirting to internal walls to 15 cm height/risers of steps with ...mm thick polished Shahabad stone length equal to polished stones, set over base coat of CM (1:3) 12 mm thick with cement slurry of honey like consistency spread at the rate of 3.30 kgs per sqm and jointed with white cement paste mixed with pigment of matching shade to full depth, including cost of all materials like Shahabad stone, cement, sand and water etc., complete, including seigniorage charges, etc., complete for finished item of work as directed by Engineer incharge of the work. | Civil | Labour | SWR33236 | 875 | Sqm | 15942.5
245 | 576.18 | Painting to new walls with 2 coats of ready mixed oil bound wahsable distemper of approved brand and shade over a base coat of appropriate primer of approved brand, making 3 coats in all to give an even shade after thourughly brushing the surface to remove all dirt and remains of loose powdered materials, including cost and conveyance of all materials to work site and all operational, incidental, labour charges etc. complete for finished item of work as per SS 911 for internal walls as directed by Engineer incharge of the work | Civil | Labour | SWR33333 | 146 | Sqm | 84122.28
246 | 1526.94 | Painting to new walls with 2 coats of ACE paint external grade of approved brand and shade over a base coat of appropriate primer of approved brand, making 3 coats in all to give an even shade after thourughly brushing the surface to remove all dirt and remains of loose powdered materials, including cost and conveyance of all materials to work site and all operational, incidental, labour charges etc. complete for finished item of work as per SS 912 for external walls as directed by Engineer incharge of the work. | Civil | Labour | SWR33334 | 154 | Sqm | 235148.76
247 | 9.59 | Supplying and fixing Alluminium glazed door cum fixed window or door using anodised alluminium extruded sections and mat finish for frames sites and Handle/knib,locking arrangements and 4.0mm plain glass fixed to the frame with beeding and qasket with all required item of work. | Civil | Supply | SWR33272 | 6162 | Sqm | 59093.58
248 | 21.3 | Plain Cement contrete (1:2:4) Nominal Mix using 20 mm metal using concrete mixer including cost and conveyance of all materials like cement, fine agregate (sand) coarse aggregate, water etc., to site and including Seigniorage changes, sales & other taxes on all materials including alol operational, incidental and labour charges such as machine mixing, laying concrete, curing etc., complete. | Civil | Labour | SWR33030 | 6212 | Cum | 132315.6
249 | 30.14 | Plain Cement contrete (1:3:6) Nominal Mix using 40 mm metal using concrete mixer including cost and conveyance of all materials like cement, fine agregate (sand) coarse aggregate, water etc., to site and including Seigniorage changes, sales & other taxes on all materials including alol operational, incidental and labour charges such as machine mixing, laying concrete, curing etc., complete. | Civil | Labour | SWR33029 | 5133 | Cum | 154708.62
250 | 2354.4 | Supply and fabrication of beams,chanales and angles including labour charges complete for the finished item of work. | Civil | Supply | SWR33145 | 128 | Kg | 301363.2
251 | 337 | Supply & fixing of 25mm dia 2mm thick surface P.V.C. pipe (ISI MARK) Concealed in wall with all required accessories including masonary work and labour charges etc.complete. | Civil | Supply | SWR33441 | 108 | Rmt | 36396
252 | 1 | Supply & fixing 4 way TPN Distribution board with IP-42 protection suitable for 3 phase 40A FP Isolator/ELCB/RCCB as incomer and 10kA-6-32A SP MCBs 12Nos as out going including internal connection and labour charges for surface / flush mounting etc Complete. | Civil | Supply | SWR33526 | 11353 | EA | 11353
253 | 8 | Supply & fixing of 6A 3 pin wall plug socket with 6A switch control on a common switch board with earth continuity including wire leads,earth connection along with all labour charges etc., complete | Civil | Supply | SWR33468 | 166 | EA | 1328
254 | 2 | Supply & fixing of 16A 3 pin and 6A 3pin plug Flush type socket with indicator lamp and 16Amps fuse unit and 16Amps switch control (5 in one )duly recessed in wall with wooden deep box of 6'' x 8'' x 2 1/2'' size covered with hylam sheet earth connection and all labour charges etc., complete on wall. | Civil | Supply | SWR33470 | 449 | EA | 898
255 | 64 | Wiring with 2 runs of 14/0.3mm (1.0 sq.mm)Fire Retardant (FR) P.V.C. insulated flexible copper cable (ISI MARK) in existing pipe with 6A modular type Switch,ceiling rose and 3mm thick hylam sheet covering to switch control box including all labour charges etc., complete for light points, bell , fan and exhaust fan points in Non-Residential Buildings. | Civil | Supply | SWR33457 | 676 | EA | 43264
256 | 24 | Supply & Fixing of 28W T5 fluorescent tube. Makes : Crompton / Bajaj / Phillips / Surya / Havells with copper choke,starter etc.,incuding 1No 40W tube etc., complete. | Civil | Supply | SWR33558 | 148 | EA | 3552
257 | 1 | Supply of 12" (300mm)ISI, 900 RPM Light duty exhaust fan with metallic blades with Mark of makes Crompton / Bajaj / Havells / Orient. | Civil | Supply | SWR33571 | 2192 | EA | 2192
258 | 186 | Supply and run of 2 of 22/0.3mm (1.5 sq.mm) (FR) P.V.C. insulated flexible copper cable in existing pipe for mains including all labour charges complete. | Civil | Supply | SWR33496 | 75 | RMT | 13950
259 | 308 | Supply and run of 2 of 36/0.3mm (2.5 sq.mm) FR P.V.C. insulated flexible copper cable in existing pipe for mains including all labour charges complete. | Civil | Supply | SWR33497 | 103 | RMT | 31724
260 | 16 | Supply & fixing of batten holder /slanting holder in lieu of ceiling rose of light point complete with all connection and all labour charges with 40W bulb (for new installation). | Civil | Supply | SWR33484 | 141 | EA | 2256
261 | 12 | Supply & fixing of 1200mm (48'') sweep 230v,A.C 50 Hz.Ceiling fan with 3 Blades and double ball bearings with all standared accessories. | Civil | Supply | SWR33563 | 2277 | EA | 27324
262 | 12 | Supply & fixing of Electronic Regulator for ceiling fans 900/1200/1400mm sweep including cost of material, Electrical charges complete for finished item of work | Civil | Supply | SWR33564 | 589 | EA | 7068
263 | 10 | Supply & Fixing of 12" heavy duty exhaust fan with metal blades etc including all operational, incidental and labour charges etc. complete for the finished item of worK Makes : Crompton / Havells Ventilair-DB / Orient hill air. | Civil | Supply | SWR33573 | 3887 | EA | 38870
264 | 1 | Providing independent EARTHING by excavating a trench to a depth of 2.1M in all solid,as per size specified in the Data,using 40mm dia 'B' class GI pipe of 2.5 Mtrs length with necessary accessories with hume pipe ring duly providing staggered holes including filling with equal proportion of salt and Charcoal in layers and all labour charges etc., compiete for small quarters. | Civil | Supply | SWR33596 | 5345 | EA | 5345
265 | 10 | S&F 20W LED Tubelight Batten | Civil | Supply | SWR33553 | 582 | EA | 5820
266 | 35 | Supplying, laying, jointing and testing 101.4 mm SWG SP-1 pipes of ISI make conforming to ISI 651 & 4127 with airtight cement joints in CM 1.5:1 prop. Including excavation of trenches and socket pits in any soil (except rock requiring blasting) up to 1524 mm(5'0") depth and refilling with watering and tamping. | Civil | Supply | SWR34281 | 755 | RMT | 26425
267 | 1 | Constructing 457.2 mm x 457.2 mm (1'6"x1'6") brick in CM 1:6 prop. Masonry. Inspection chamber up to 914.4 mm (3'0") and fitted with light weight 457.2 mm x 457.2 mm (1'6"x1'6") C.I frame and cover of 20 Kg. | Civil | Labour | SWR34296 | 8766 | EA | 8766
268 | 2 | Supply & fixing of 110 mm dia - Door Bend 87.5 Degree - UPVC/SWR Pipe fittings (Prince/Sudhakar or any ISI Brand) | Civil | Supply | SWR34381 | 128 | EA | 256
269 | 2 | Supply & fixing of 110 mm dia - Plain Bend 87.5 Degree - UPVC/SWR Pipe fittings (Prince/Sudhakar or any ISI Brand) | Civil | Supply | SWR34380 | 100 | EA | 200
270 | 12 | Supply & fixing of 110 mm dia 3 M Single Socket PVC/SWR pipe - 6 Kg/sq.cm - Prince/Sudhakar or any ISI Brand | Civil | Supply | SWR34377 | 462 | RMT | 5544
271 | 5 | Supply & fixing of 90 mm dia 3 M Single Socket PVC/SWR pipe - 6 Kg/sq.cm - Prince/Sudhakar or any ISI Brand | Civil | Supply | SWR34378 | 410 | RMT | 2050
272 | 2 | Supplying & fixing 150 mm x 100 mm SWG gully traps conforming to ISI 651 & 4127 with C.I Grating & Cost. Brick masonry in CM 1:6 prop. Intermediate chamber and fitted with 304.8 mm x 288.6mm (12"x9") C.I Frame and hinged cover | Civil | Supply | SWR34286 | 767 | EA | 1534
273 | 1 | Supplying and Fixing European Water Closet of 1st quality conforming to IS:2556-Part-2-1973 of Hindustan / Neycer or Parryware make white glazed with 'S' trap | Civil | Supply | SWR34314 | 2228 | EA | 2228
274 | 1 | Supplying and Fixing best Indian make plastic seat and lid for European water closets with rubber or plastic Buffers as per IS 2548-1996 | Civil | Supply | SWR34315 | 1324 | EA | 1324
275 | 2 | Supply & fixing 15 mm angle stop cock Indian make 400 grams Seiko/ Senior/ Nice/ Senior/ Nice or equivalent | Civil | Supply | SWR34328 | 721 | EA | 1442
276 | 4 | S&F 15 mm bib tap Indian make 400 grams Seiko/ Senior/ Nice or equivalent | Civil | Supply | SWR34329 | 298 | EA | 1192
277 | 1 | Supplying & Fixing Indian make Flat Back Wash Hand Basin (HSW/Parryware/ Neycer) 1st quality conforming to IS:2556-Part-4:1972 with waste fittings like rubber plug, chain, 32 mm nominal size C.P. Fitting with parallel pipe thread conforming to IS:2963-1979 and fitted with 15 mm nominal bore Chromium Plated Pillar Tap of 1st quality Indian make 400 grams Seiko/ Senior/ Nice/ Esso or equivalent complete with standard CI brackets including wooden block: 550 x 400 mm - Single C.P. Pillar cock | Civil | Supply | SWR34316 | 1717 | EA | 1717
278 | 2 | Supply & fixing 38.1 mm C.P waste coupling Half or Full Thread 1st Quality Indian make Parryware or equivalent | Civil | Supply | SWR34428 | 309 | EA | 618
279 | 2 | Supply & fixing of 4" (101.6 mm ) Nahany Trap ( Without Jali with inlet)UPVC/SWR Pipe fittings (Prince/Sudhakar or any ISI Brand) | Civil | Supply | SWR34387 | 134 | EA | 268
280 | 1 | Supplying & Fixing low down Plastic flushing tank 10 Lit Capacity Hindustan Sanitary ware/ parry/ Neycer with internal components | Civil | Supply | SWR34376 | 2032 | EA | 2032
281 | 1000 | Providing & Placing on Terrace (at all floor levels) polyethylene water storage tank with Double layer approved brand & manufacture with cover and suitable locking arrangement & making necessary holes for inlet & outlets and over flow pipes but with NECESSARY fittings & base support for tanks | Civil | Supply | SWR34375 | 10 | L | 10000
282 | 2 | Supply & fixing 31.75 mm dia PVC flexible waste pipe of 914.4 mm length of Ist quality complete for finished item of work | Civil | Supply | SWR34426 | 33 | EA | 66
283 | 20 | S & F of (15.90mm)Ashirvad/ Ajay/ Astral Flowguard or equivalent CPVC Pipes and Fittings to meet the requirement of ASTM-D 2846 and are produced in CTS (Copper Tube Sizes 1/2" ton 2" Ashirvad Flowgurard SDR 11 and SDR 13.5 pipes are made from idential CPVC compounds having the same physical Properties for Hot and Cold Water (IS 15778:2007)- 15.90mm OD Pipe - SDR 11 | Civil | Supply | SWR34361 | 239 | RMT | 4780
284 | 50 | Supply and Fixing of (22.20mm) Ashirvad/ Ajay/ Astral Flowguard or equivalent CPVC Pipes and Fittings to meet the requirement of ASTM-D 2846 and are produced in CTS (Copper Tube Sizes 1/2" ton 2" Ashirvad Flowgurard SDR 11 and SDR 13.5 pipes are made from idential CPVC compounds having the same physical Properties for Hot and Cold Water (IS 15778:2007)-22.20mm OD Pipe - SDR 11 | Civil | Supply | SWR34362 | 313 | RMT | 15650
285 | 40 | Supply and Fixing of (28.60mm)Ashirvad/ Ajay/ Astral Flowguard or equivalent CPVC Pipes and Fittings to meet the requirement of ASTM-D 2846 and are produced in CTS (Copper Tube Sizes 1/2" ton 2" Ashirvad Flowgurard SDR 11 and SDR 13.5 pipes are made from idential CPVC compounds having the same physical Properties for Hot and Cold Water (IS 15778:2007)-28.60mm OD Pipe - SDR 11 | Civil | Supply | SWR34363 | 410 | RMT | 16400
286 | 1 | Supply & fixing Gunmetal (GM) Ball valve with SS Ball and SS Spindle as per IS - Class - I, Indian make heavy type - 25mm NB Size | Civil | Supply | SWR34346 | 466 | EA | 466
287 | 1 | Supply & fixing Gunmetal (GM) Ball valve with SS Ball and SS Spindle as per IS - Class - I, Indian make heavy type -20mm NB Size | Civil | Supply | SWR34345 | 331 | EA | 331
288 | 1 | Supply & fixing 25.4 mm dia & 609.6 mm long aluminium anodized towel rod with brackets and aluminium screws | Civil | Supply | SWR34430 | 489 | EA | 489
289 | 1 | Supply & fixing NP soap dish heavy type with NP screws | Civil | Supply | SWR34429 | 675 | EA | 675
290 | 17.5 | Supply and fixing of AC sheets including cost of material labour conveyence etc complete for finished item of work as directed by the engineer in charge. | Civil | Supply | SWR33400 | 395 | Sqm | 6912.5
291 | 3.05 | S&F of Glow sign board size 10' x 3' including lettering, labour charges, fitting charges cost of all materials and complete for finished item. | Civil | Supply | SWR33422 | 3553 | Sqm | 10836.65
292 | 195.02 | Carting away of excavated soils Complete for finished item of work | Civil | Labour | SWR34151 | 270 | Cum | 52655.4
293 | 6.27 | Providing 20 mm chips in the transformer area including cost, lead and labour charges complete for finished item of work | Civil | Labour | SWR33057 | 1525 | Cum | 9561.75
294 | 20.88 | Supply and fixing of MS GATE with redoxide and 2 Coats of Anamil paint Complete finished item of work as directed by Engineer - in-charge | Civil | Labour | SWR33404 | 5299 | Sqm | 110643.12
295 | 1 | Geophysical Investgation charges for water point by Geologist as directed by Engineer in chargecomplete for the finished item of work. | Civil | Supply | SWR33608 | 5000 | sqm | 5000
296 | 185 | Drilling of 165mm bore well with machine rig including deployment and hire charges of rig and other machinery and equipment labour charges , measuring the yeild of borewell including cost and conveyance etc complete 0 to 90M | Civil | Labour | SWR33609 | 336 | EA | 62160
297 | 25 | Supply and fixing of 160mm dia PVC casing of A class 6Kg point pressure including cost and conveyance of all materials labour charges etc complete for finished item of work as directed by the engineer-in-charge. | Civil | Labour | SWR33611 | 883 | Rmt | 22075
298 | 1 | Supply and erecting, ISI mark submersible 2.0HP, Single Phase 30 stages pumpset suitable for 106/156mm dia borewell including cost and conveyance of all materials labour charges etc complete for finished item of work | Civil | Supply | SWR33626 | 21619 | Rmt | 21619
299 | 168 | Supply and fixing of HDPE pipe 40mm dia of 16Kg/cSqm including cost and conveyance of all materials labour charges etc complete for finished item of work as directed by the engineer-in-charge. | Civil | Supply | SWR34410 | 180 | EA | 30240
300 | 1 | Supply and erecting D.O.L Starter 250V , Single phase,50Hz with SS enclouserincluding cost and conveyance of all materials labour charges etc complete for finished item of work | Civil | Supply | SWR33644 | 1040 | Rmt | 1040
301 | 180 | Supply of 3 Core 2.5 Sqmm Flat Copper cable of ISI for Submersible Motors of makes Finolex / Polycab / Gold Medal / Million / Payal / Sun Light / Power Flex / Fortune Art | Civil | Supply | SWR33641 | 192 | EA | 34560
302 | 1 | Provd-DGPS & Total Staion Survey | Civil | Supply | SWR34506 | 5000 | Rmt | 5000
303 | 1 | Providing supply of electricity to the site premises through custamer service centre duly applying for new connection including service wire, application complete the work. | Civil | Labour | SWR33425 | 5408 | EA | 5408
304 | 293.24 | Seigniorage Charges - Sand | Civil | Labour | SWR34470 | 40 | EA | 11729.6
305 | 563.87 | Seigniorage Charges - Metal | Civil | Labour | SWR34471 | 97.5 | Cum | 54977.325
306 | 300 | Seigniorage Charges -Gravel | Civil | Labour | SWR34472 | 30 | Cum | 9000
|  |  |  | Civil Total in Rs. |  |  |  | 10206468.635
|  |  |  | Net Total (Elec & Civil) in Rs. |  |  |  | 30666036.691
|  |  |  | GST @ 18% in Rs. |  |  |  | 5519886.6044
|  |  |  | Gross Total in Rs. |  |  |  | 36185923.2954